## PT1-result
ConsExpo | Exposure to vapour: constant rate release
copy values from ConsExpo for one hand disinfection (graphs/plot the calculated air concentration for one disinfection and export to excel) the calculation (yellow area) occur automatically
| time (minute) | concentration (mg/m3)
| 0 | 0
| 0.1 | 2.6217
| 0.2 | 5.2369
| 0.3 | 7.8455 |  |  | mean concentration (1 disinfection) |  |  | ConsExpo Parameter
| 0.4 | 10.4477
| 0.5 | 13.0433 |  |  | 22.1441 | mg/m3 |  | exposure duration: | 10 | min (default)
| 0.6 | 15.6325 | [5 empty] | product amount: | 3 | g
| 0.7 | 18.2152 |  |  | mean concentration (3 disinfections) |  |  | weight fraction: | 0.7
| 0.8 | 20.7914 | [5 empty] | room volume: | 80 | m3 (default)
| 0.9 | 23.3612 |  |  | 33.8576 | mg/m3 |  | ventilation rate: | 1.5 | /h (default)
| 1 | 25.9246 | [5 empty] | emission duration: | 1 | min
| 1.1 | 25.8599 |  |  | remaining air concentration (240 min)
| 1.2 | 25.7953 | [5 empty] | duration - 1 event | 10 | min
| 1.3 | 25.7309 |  |  | 0.33497 | mg/m3 |  | duration - 3 events | 20 | min
| 1.4 | 25.6666
| 1.5 | 25.6026 | [5 empty] | different rooms | 4
| 1.6 | 25.5386
| 1.7 | 25.4749 | Result
| 1.8 | 25.4113
| 1.9 | 25.3478 | Calculation 8 h TWA for 3 hand disinfections in 4 different rooms (with remaining)
| 2 | 25.2845
| 2.1 | 25.2214 | (mean event conc. (3 disinfections)*20 min*4 rooms + (mean event conc. (3 disinfections) + remaining conc.)*20 min*4 rooms + mean event conc. (1 disinfection)*10 min)/480 min = 8h TWA
| 2.2 | 25.1584
| 2.3 | 25.0956 |  |  | 8h TWA = | 11.803 | mg/m3
| 2.4 | 25.0329
| 2.5 | 24.9704
| 2.6 | 24.9081
| 2.7 | 24.8459
| 2.8 | 24.7838
| 2.9 | 24.722
| 3 | 24.6602
| 3.1 | 24.5987
| 3.2 | 24.5372
| 3.3 | 24.476
| 3.4 | 24.4149
| 3.5 | 24.3539
| 3.6 | 24.2931
| 3.7 | 24.2324
| 3.8 | 24.1719
| 3.9 | 24.1116
| 4 | 24.0514
| 4.1 | 23.9913
| 4.2 | 23.9314
| 4.3 | 23.8717
| 4.4 | 23.8121
| 4.5 | 23.7526
| 4.6 | 23.6933
| 4.7 | 23.6341
| 4.8 | 23.5751
| 4.9 | 23.5163
| 5 | 23.4575
| 5.1 | 23.399
| 5.2 | 23.3405
| 5.3 | 23.2823
| 5.4 | 23.2241
| 5.5 | 23.1661
| 5.6 | 23.1083
| 5.7 | 23.0506
| 5.8 | 22.9931
| 5.9 | 22.9356
| 6 | 22.8784
| 6.1 | 22.8212
| 6.2 | 22.7643
| 6.3 | 22.7074
| 6.4 | 22.6507
| 6.5 | 22.5942
| 6.6 | 22.5378
| 6.7 | 22.4815
| 6.8 | 22.4254
| 6.9 | 22.3694
| 7 | 22.3135
| 7.1 | 22.2578
| 7.2 | 22.2022
| 7.3 | 22.1468
| 7.4 | 22.0915
| 7.5 | 22.0363
| 7.6 | 21.9813
| 7.7 | 21.9264
| 7.8 | 21.8717
| 7.9 | 21.8171
| 8 | 21.7626
| 8.1 | 21.7082
| 8.2 | 21.654
| 8.3 | 21.6
| 8.4 | 21.546
| 8.5 | 21.4922
| 8.6 | 21.4386
| 8.7 | 21.385
| 8.8 | 21.3317
| 8.9 | 21.2784
| 9 | 21.2253
| 9.1 | 21.1723
| 9.2 | 21.1194
| 9.3 | 21.0667
| 9.4 | 21.0141
| 9.5 | 20.9616
| 9.6 | 20.9093
| 9.7 | 20.857
| 9.8 | 20.805
| 9.9 | 20.753

## calculation (hidden)
from ConsExpo - calculation
time (minute) | concentration (mg/m3) | decay curve | time (minute) | concentration (mg/m3)
|  |  | 0 | 0
0 | 0 | 0 | 0.1 | 2.6217
0.1 | 0 | 0 | 0.2 | 5.2369
0.2 | 0 | 0 | 0.3 | 7.8455
0.3 | 0 | 0 | 0.4 | 10.4477
0.4 | 0 | 0 | 0.5 | 13.0433
0.5 | 0 | 0 | 0.6 | 15.6325
0.6 | 0 | 0 | 0.7 | 18.2152
0.7 | 0 | 0 | 0.8 | 20.7914
0.8 | 0 | 0 | 0.9 | 23.3612
0.9 | 0 | 0 | 1 | 25.9246
1 | 0 | 0 | 1.1 | 25.8599
1.1 | 0 | 0 | 1.2 | 25.7953
1.2 | 0 | 0 | 1.3 | 25.7309
1.3 | 0 | 0 | 1.4 | 25.6666
1.4 | 0 | 0 | 1.5 | 25.6026
1.5 | 0 | 0 | 1.6 | 25.5386
1.6 | 0 | 0 | 1.7 | 25.4749
1.7 | 0 | 0 | 1.8 | 25.4113
1.8 | 0 | 0 | 1.9 | 25.3478
1.9 | 0 | 0 | 2 | 25.2845
2 | 0 | 0 | 2.1 | 25.2214
2.1 | 0 | 0 | 2.2 | 25.1584
2.2 | 0 | 0 | 2.3 | 25.0956
2.3 | 0 | 0 | 2.4 | 25.0329
2.4 | 0 | 0 | 2.5 | 24.9704
2.5 | 0 | 0 | 2.6 | 24.9081
2.6 | 0 | 0 | 2.7 | 24.8459
2.7 | 0 | 0 | 2.8 | 24.7838
2.8 | 0 | 0 | 2.9 | 24.722
2.9 | 0 | 0 | 3 | 24.6602
3 | 0 | 0 | 3.1 | 24.5987
3.1 | 0 | 0 | 3.2 | 24.5372
3.2 | 0 | 0 | 3.3 | 24.476
3.3 | 0 | 0 | 3.4 | 24.4149
3.4 | 0 | 0 | 3.5 | 24.3539
3.5 | 0 | 0 | 3.6 | 24.2931 |  | hand disinfection
3.6 | 0 | 0 | 3.7 | 24.2324
3.7 | 0 | 0 | 3.8 | 24.1719
3.8 | 0 | 0 | 3.9 | 24.1116
3.9 | 0 | 0 | 4 | 24.0514
4 | 0 | 0 | 4.1 | 23.9913
4.1 | 0 | 0 | 4.2 | 23.9314
4.2 | 0 | 0 | 4.3 | 23.8717
4.3 | 0 | 0 | 4.4 | 23.8121
4.4 | 0 | 0 | 4.5 | 23.7526
4.5 | 0 | 0 | 4.6 | 23.6933
4.6 | 0 | 0 | 4.7 | 23.6341
4.7 | 0 | 0 | 4.8 | 23.5751
4.8 | 0 | 0 | 4.9 | 23.5163
4.9 | 0 | 0 | 5 | 23.4575
5 | 0 | 0 | 5.1 | 23.399
5.1 | 0 | 0 | 5.2 | 23.3405
5.2 | 0 | 0 | 5.3 | 23.2823
5.3 | 0 | 0 | 5.4 | 23.2241
5.4 | 0 | 0 | 5.5 | 23.1661
5.5 | 0 | 0 | 5.6 | 23.1083
5.6 | 0 | 0 | 5.7 | 23.0506
5.7 | 0 | 0 | 5.8 | 22.9931
5.8 | 0 | 0 | 5.9 | 22.9356
5.9 | 0 | 0 | 6 | 22.8784
6 | 0 | 0 | 6.1 | 22.8212
6.1 | 0 | 0 | 6.2 | 22.7643
6.2 | 0 | 0 | 6.3 | 22.7074
6.3 | 0 | 0 | 6.4 | 22.6507
6.4 | 0 | 0 | 6.5 | 22.5942
6.5 | 0 | 0 | 6.6 | 22.5378
6.6 | 0 | 0 | 6.7 | 22.4815
6.7 | 0 | 0 | 6.8 | 22.4254
6.8 | 0 | 0 | 6.9 | 22.3694
6.9 | 0 | 0 | 7 | 22.3135
7 | 0 | 0 | 7.1 | 22.2578
7.1 | 0 | 0 | 7.2 | 22.2022
7.2 | 0 | 0 | 7.3 | 22.1468
7.3 | 0 | 0 | 7.4 | 22.0915
7.4 | 0 | 0 | 7.5 | 22.0363
7.5 | 0 | 0 | 7.6 | 21.9813
7.6 | 0 | 0 | 7.7 | 21.9264
7.7 | 0 | 0 | 7.8 | 21.8717
7.8 | 0 | 0 | 7.9 | 21.8171
7.9 | 0 | 0 | 8 | 21.7626
8 | 0 | 0 | 8.1 | 21.7082
8.1 | 0 | 0 | 8.2 | 21.654
8.2 | 0 | 0 | 8.3 | 21.6
8.3 | 0 | 0 | 8.4 | 21.546
8.4 | 0 | 0 | 8.5 | 21.4922
8.5 | 0 | 0 | 8.6 | 21.4386
8.6 | 0 | 0 | 8.7 | 21.385
8.7 | 0 | 0 | 8.8 | 21.3317
8.8 | 0 | 0 | 8.9 | 21.2784
8.9 | 0 | 0 | 9 | 21.2253
9 | 0 | 0 | 9.1 | 21.1723
9.1 | 0 | 0 | 9.2 | 21.1194
9.2 | 0 | 0 | 9.3 | 21.0667
9.3 | 0 | 0 | 9.4 | 21.0141
9.4 | 0 | 0 | 9.5 | 20.9616 | 22.1441
9.5 | 0 | 0 | 9.6 | 20.9093
9.6 | 0 | 0 | 9.7 | 20.857
9.7 | 0 | 0 | 9.8 | 20.805
9.8 | 0 | 0 | 9.9 | 20.753
9.9 | 0 | 0
10 | 0 | 0
10.1 | 2.6217 | 2.6217
10.2 | 5.2369 | 5.2369
10.3 | 7.8455 | 7.8455
10.4 | 10.4477 | 10.4477
10.5 | 13.0433 | 13.0433
10.6 | 15.6325 | 15.6325
10.7 | 18.2152 | 18.2152
10.8 | 20.7914 | 20.7914
10.9 | 23.3612 | 23.3612
11 | 25.9246 | 25.9246
11.1 | 25.8599 | 25.8599
11.2 | 25.7953 | 25.7953
11.3 | 25.7309 | 25.7309
11.4 | 25.6666 | 25.6666
11.5 | 25.6026 | 25.6026
11.6 | 25.5386 | 25.5386
11.7 | 25.4749 | 25.4749
11.8 | 25.4113 | 25.4112
11.9 | 25.3478 | 25.3478
12 | 25.2845 | 25.2845
12.1 | 25.2214 | 25.2214
12.2 | 25.1584 | 25.1584
12.3 | 25.0956 | 25.0956
12.4 | 25.0329 | 25.0329
12.5 | 24.9704 | 24.9704
12.6 | 24.9081 | 24.9081
12.7 | 24.8459 | 24.8459
12.8 | 24.7838 | 24.7838
12.9 | 24.722 | 24.722
13 | 24.6602 | 24.6602
13.1 | 24.5987 | 24.5987
13.2 | 24.5372 | 24.5372
13.3 | 24.476 | 24.476
13.4 | 24.4149 | 24.4149
13.5 | 24.3539 | 24.3539
13.6 | 24.2931 | 24.2931
13.7 | 24.2324 | 24.2324
13.8 | 24.1719 | 24.1719
13.9 | 24.1116 | 24.1116
14 | 24.0514 | 24.0514
14.1 | 23.9913 | 23.9913
14.2 | 23.9314 | 23.9314
14.3 | 23.8717 | 23.8717
14.4 | 23.8121 | 23.8121
14.5 | 23.7526 | 23.7526
14.6 | 23.6933 | 23.6933
14.7 | 23.6341 | 23.6341
14.8 | 23.5751 | 23.5751
14.9 | 23.5163 | 23.5163
15 | 23.4575 | 23.4575
15.1 | 23.399 | 23.399
15.2 | 23.3405 | 23.3405
15.3 | 23.2823 | 23.2823
15.4 | 23.2241 | 23.2241
15.5 | 23.1661 | 23.1661
15.6 | 23.1083 | 23.1083
15.7 | 23.0506 | 23.0506
15.8 | 22.9931 | 22.993
15.9 | 22.9356 | 22.9356
16 | 22.8784 | 22.8784
16.1 | 22.8212 | 22.8212
16.2 | 22.7643 | 22.7643
16.3 | 22.7074 | 22.7074
16.4 | 22.6507 | 22.6507
16.5 | 22.5942 | 22.5942
16.6 | 22.5378 | 22.5378
16.7 | 22.4815 | 22.4815
16.8 | 22.4254 | 22.4253
16.9 | 22.3694 | 22.3694
17 | 22.3135 | 22.3135
17.1 | 22.2578 | 22.2578
17.2 | 22.2022 | 22.2022
17.3 | 22.1468 | 22.1468
17.4 | 22.0915 | 22.0915
17.5 | 22.0363 | 22.0363
17.6 | 21.9813 | 21.9813
17.7 | 21.9264 | 21.9264
17.8 | 21.8717 | 21.8717
17.9 | 21.8171 | 21.8171
18 | 21.7626 | 21.7626
18.1 | 21.7082 | 21.7082
18.2 | 21.654 | 21.654
18.3 | 21.6 | 21.6
18.4 | 21.546 | 21.546
18.5 | 21.4922 | 21.4922
18.6 | 21.4386 | 21.4386
18.7 | 21.385 | 21.385
18.8 | 21.3317 | 21.3317
18.9 | 21.2784 | 21.2784
19 | 21.2253 | 21.2253
19.1 | 21.1723 | 21.1723
19.2 | 21.1194 | 21.1194
19.3 | 21.0667 | 21.0667
19.4 | 21.0141 | 21.0141
19.5 | 20.9616 | 20.9616
19.6 | 23.5833 | 23.5833
19.7 | 26.1985 | 26.1985
19.8 | 28.8071 | 28.8071
19.9 | 31.4093 | 31.4093
20 | 34.0049 | 34.0049
20.1 | 36.5941 | 36.5941
20.2 | 39.1767 | 39.1767
20.3 | 41.753 | 41.753
20.4 | 44.3228 | 44.3228
20.5 | 46.8862 | 46.8862
20.6 | 46.8215 | 46.7691
20.7 | 46.7569 | 46.6523
20.8 | 46.6925 | 46.5359
20.9 | 46.6282 | 46.4197
21 | 46.5641 | 46.3038
21.1 | 46.5002 | 46.1881
21.2 | 46.4365 | 46.0728
21.3 | 46.3728 | 45.9578
21.4 | 46.3094 | 45.843
21.5 | 46.2461 | 45.7286
21.6 | 46.183 | 45.6144
21.7 | 46.12 | 45.5005
21.8 | 46.0572 | 45.3869
21.9 | 45.9945 | 45.2736
22 | 45.932 | 45.1605
22.1 | 45.8697 | 45.0478
22.2 | 45.8075 | 44.9353
22.3 | 45.7454 | 44.8231
22.4 | 45.6836 | 44.7112
22.5 | 45.6218 | 44.5995
22.6 | 45.5603 | 44.4882
22.7 | 45.4988 | 44.3771
22.8 | 45.4376 | 44.2663
22.9 | 45.3765 | 44.1557
23 | 45.3155 | 44.0455
23.1 | 45.2547 | 43.9355
23.2 | 45.194 | 43.8258
23.3 | 45.1335 | 43.7164
23.4 | 45.0732 | 43.6072
23.5 | 45.013 | 43.4984
23.6 | 44.9529 | 43.3897
23.7 | 44.893 | 43.2814
23.8 | 44.8333 | 43.1733
23.9 | 44.7737 | 43.0655
24 | 44.7142 | 42.958
24.1 | 44.6549 | 42.8507
24.2 | 44.5957 | 42.7438
24.3 | 44.5367 | 42.637
24.4 | 44.4779 | 42.5306
24.5 | 44.4191 | 42.4244
24.6 | 44.3606 | 42.3184
24.7 | 44.3021 | 42.2128
24.8 | 44.2439 | 42.1074
24.9 | 44.1857 | 42.0022
25 | 44.1277 | 41.8974
25.1 | 44.0699 | 41.7928
25.2 | 44.0122 | 41.6884
25.3 | 43.9546 | 41.5843
25.4 | 43.8972 | 41.4805
25.5 | 43.84 | 41.3769
25.6 | 43.7828 | 41.2736
25.7 | 43.7259 | 41.1705
25.8 | 43.669 | 41.0677
25.9 | 43.6123 | 40.9652
26 | 43.5558 | 40.8629
26.1 | 43.4994 | 40.7609
26.2 | 43.4431 | 40.6591
26.3 | 43.3869 | 40.5576
26.4 | 43.331 | 40.4563
26.5 | 43.2751 | 40.3553
26.6 | 43.2194 | 40.2546
26.7 | 43.1638 | 40.154
26.8 | 43.1084 | 40.0538
26.9 | 43.0531 | 39.9538
27 | 42.9979 | 39.854
27.1 | 42.9429 | 39.7545
27.2 | 42.888 | 39.6552
27.3 | 42.8333 | 39.5562
27.4 | 42.7787 | 39.4575
27.5 | 42.7242 | 39.3589
27.6 | 42.6698 | 39.2607
27.7 | 42.6156 | 39.1626
27.8 | 42.5616 | 39.0649
27.9 | 42.5076 | 38.9673
28 | 42.4538 | 38.87
28.1 | 42.4002 | 38.773
28.2 | 42.3466 | 38.6761
28.3 | 42.2933 | 38.5796
28.4 | 42.24 | 38.4833
28.5 | 42.1869 | 38.3872
28.6 | 42.1339 | 38.2913
28.7 | 42.081 | 38.1957
28.8 | 42.0283 | 38.1003
28.9 | 41.9757 | 38.0052
29 | 41.9232 | 37.9103
29.1 | 44.5449 | 40.532
29.2 | 47.1601 | 43.1472
29.3 | 49.7687 | 45.7559
29.4 | 52.3709 | 48.358
29.5 | 54.9665 | 50.9536
29.6 | 57.5557 | 53.5428
29.7 | 60.1383 | 56.1255
29.8 | 62.7146 | 58.7017
29.9 | 65.2844 | 61.2715
30 | 67.8478 | 63.8349 | 33.8576
30.1 | 0 | 63.6755
30.2 | 0 | 63.5165
30.3 | 0 | 63.3579
30.4 | 0 | 63.1997
30.5 | 0 | 63.0419
30.6 | 0 | 62.8845
30.7 | 0 | 62.7275
30.8 | 0 | 62.5709
30.9 | 0 | 62.4147
31 | 0 | 62.2588
31.1 | 0 | 62.1034
31.2 | 0 | 61.9483
31.3 | 0 | 61.7936
31.4 | 0 | 61.6393
31.5 | 0 | 61.4854
31.6 | 0 | 61.3319
31.7 | 0 | 61.1788
31.8 | 0 | 61.026
31.9 | 0 | 60.8736
32 | 0 | 60.7216
32.1 | 0 | 60.57
32.2 | 0 | 60.4188
32.3 | 0 | 60.2679
32.4 | 0 | 60.1174
32.5 | 0 | 59.9673
32.6 | 0 | 59.8176
32.7 | 0 | 59.6683
32.8 | 0 | 59.5193
32.9 | 0 | 59.3707
33 | 0 | 59.2224
33.1 | 0 | 59.0745
33.2 | 0 | 58.927
33.3 | 0 | 58.7799
33.4 | 0 | 58.6331
33.5 | 0 | 58.4867
33.6 | 0 | 58.3407
33.7 | 0 | 58.195
33.8 | 0 | 58.0497
33.9 | 0 | 57.9048
34 | 0 | 57.7602
34.1 | 0 | 57.616
34.2 | 0 | 57.4721
34.3 | 0 | 57.3286
34.4 | 0 | 57.1855
34.5 | 0 | 57.0427
34.6 | 0 | 56.9003
34.7 | 0 | 56.7582
34.8 | 0 | 56.6165
34.9 | 0 | 56.4751
35 | 0 | 56.3341
35.1 | 2.6217 | 56.1934
35.2 | 5.2369 | 56.0531
35.3 | 7.8455 | 55.9132
35.4 | 10.4477 | 55.7736
35.5 | 13.0433 | 55.6343
35.6 | 15.6325 | 55.4954
35.7 | 18.2152 | 55.3568
35.8 | 20.7914 | 55.2186
35.9 | 23.3612 | 55.0807
36 | 25.9246 | 54.9432
36.1 | 25.8599 | 54.806
36.2 | 25.7953 | 54.6692
36.3 | 25.7309 | 54.5327
36.4 | 25.6666 | 54.3965
36.5 | 25.6026 | 54.2607
36.6 | 25.5386 | 54.1252
36.7 | 25.4749 | 53.9901
36.8 | 25.4113 | 53.8553
36.9 | 25.3478 | 53.7208
37 | 25.2845 | 53.5867
37.1 | 25.2214 | 53.4529
37.2 | 25.1584 | 53.3194
37.3 | 25.0956 | 53.1863
37.4 | 25.0329 | 53.0535
37.5 | 24.9704 | 52.921
37.6 | 24.9081 | 52.7889
37.7 | 24.8459 | 52.657
37.8 | 24.7838 | 52.5256
37.9 | 24.722 | 52.3944
38 | 24.6602 | 52.2636
38.1 | 24.5987 | 52.1331
38.2 | 24.5372 | 52.0029
38.3 | 24.476 | 51.8731
38.4 | 24.4149 | 51.7436
38.5 | 24.3539 | 51.6144
38.6 | 24.2931 | 51.4855
38.7 | 24.2324 | 51.3569
38.8 | 24.1719 | 51.2287
38.9 | 24.1116 | 51.1008
39 | 24.0514 | 50.9732
39.1 | 23.9913 | 50.8459
39.2 | 23.9314 | 50.719
39.3 | 23.8717 | 50.5923
39.4 | 23.8121 | 50.466
39.5 | 23.7526 | 50.34
39.6 | 23.6933 | 50.2143
39.7 | 23.6341 | 50.0889
39.8 | 23.5751 | 49.9639
39.9 | 23.5163 | 49.8391
40 | 23.4575 | 49.7147
40.1 | 23.399 | 49.5905
40.2 | 23.3405 | 49.4667
40.3 | 23.2823 | 49.3432
40.4 | 23.2241 | 49.22
40.5 | 23.1661 | 49.0971
40.6 | 23.1083 | 48.9745
40.7 | 23.0506 | 48.8522
40.8 | 22.9931 | 48.7303
40.9 | 22.9356 | 48.6086
41 | 22.8784 | 48.4872
41.1 | 22.8212 | 48.3661
41.2 | 22.7643 | 48.2454
41.3 | 22.7074 | 48.1249
41.4 | 22.6507 | 48.0048
41.5 | 22.5942 | 47.8849
41.6 | 22.5378 | 47.7653
41.7 | 22.4815 | 47.6461
41.8 | 22.4254 | 47.5271
41.9 | 22.3694 | 47.4084
42 | 22.3135 | 47.2901
42.1 | 22.2578 | 47.172
42.2 | 22.2022 | 47.0542
42.3 | 22.1468 | 46.9367
42.4 | 22.0915 | 46.8195
42.5 | 22.0363 | 46.7026
42.6 | 21.9813 | 46.586
42.7 | 21.9264 | 46.4697
42.8 | 21.8717 | 46.3537
42.9 | 21.8171 | 46.2379
43 | 21.7626 | 46.1225
43.1 | 21.7082 | 46.0073
43.2 | 21.654 | 45.8924
43.3 | 21.6 | 45.7778
43.4 | 21.546 | 45.6635
43.5 | 21.4922 | 45.5495
43.6 | 21.4386 | 45.4358
43.7 | 21.385 | 45.3223
43.8 | 21.3317 | 45.2092
43.9 | 21.2784 | 45.0963
44 | 21.2253 | 44.9837
44.1 | 21.1723 | 44.8714
44.2 | 21.1194 | 44.7593
44.3 | 21.0667 | 44.6476
44.4 | 21.0141 | 44.5361
44.5 | 20.9616 | 44.4249
44.6 | 23.5833 | 44.314
44.7 | 26.1985 | 44.2033
44.8 | 28.8071 | 44.093
44.9 | 31.4093 | 43.9829
45 | 34.0049 | 43.873
45.1 | 36.5941 | 43.7635
45.2 | 39.1767 | 43.6542
45.3 | 41.753 | 43.5452
45.4 | 44.3228 | 43.4365
45.5 | 46.8862 | 43.328
45.6 | 46.8215 | 43.2199
45.7 | 46.7569 | 43.1119
45.8 | 46.6925 | 43.0043
45.9 | 46.6282 | 42.8969
46 | 46.5641 | 42.7898
46.1 | 46.5002 | 42.683
46.2 | 46.4365 | 42.5764
46.3 | 46.3728 | 42.4701
46.4 | 46.3094 | 42.364
46.5 | 46.2461 | 42.2583
46.6 | 46.183 | 42.1528
46.7 | 46.12 | 42.0475
46.8 | 46.0572 | 41.9425
46.9 | 45.9945 | 41.8378
47 | 45.932 | 41.7333
47.1 | 45.8697 | 41.6291
47.2 | 45.8075 | 41.5252
47.3 | 45.7454 | 41.4215
47.4 | 45.6836 | 41.3181
47.5 | 45.6218 | 41.2149
47.6 | 45.5603 | 41.112
47.7 | 45.4988 | 41.0093
47.8 | 45.4376 | 40.907
47.9 | 45.3765 | 40.8048
48 | 45.3155 | 40.7029
48.1 | 45.2547 | 40.6013
48.2 | 45.194 | 40.4999
48.3 | 45.1335 | 40.3988
48.4 | 45.0732 | 40.2979
48.5 | 45.013 | 40.1973
48.6 | 44.9529 | 40.0969
48.7 | 44.893 | 39.9968
48.8 | 44.8333 | 39.897
48.9 | 44.7737 | 39.7973
49 | 44.7142 | 39.698
49.1 | 44.6549 | 39.5989
49.2 | 44.5957 | 39.5
49.3 | 44.5367 | 39.4013
49.4 | 44.4779 | 39.303
49.5 | 44.4191 | 39.2048
49.6 | 44.3606 | 39.1069
49.7 | 44.3021 | 39.0093
49.8 | 44.2439 | 38.9119
49.9 | 44.1857 | 38.8147
50 | 44.1277 | 38.7178
50.1 | 44.0699 | 38.6212
50.2 | 44.0122 | 38.5247
50.3 | 43.9546 | 38.4285
50.4 | 43.8972 | 38.3326
50.5 | 43.84 | 38.2369
50.6 | 43.7828 | 38.1414
50.7 | 43.7259 | 38.0462
50.8 | 43.669 | 37.9512
50.9 | 43.6123 | 37.8564
51 | 43.5558 | 37.7619
51.1 | 43.4994 | 37.6676
51.2 | 43.4431 | 37.5735
51.3 | 43.3869 | 37.4797
51.4 | 43.331 | 37.3861
51.5 | 43.2751 | 37.2928
51.6 | 43.2194 | 37.1997
51.7 | 43.1638 | 37.1068
51.8 | 43.1084 | 37.0141
51.9 | 43.0531 | 36.9217
52 | 42.9979 | 36.8295
52.1 | 42.9429 | 36.7376
52.2 | 42.888 | 36.6458
52.3 | 42.8333 | 36.5543
52.4 | 42.7787 | 36.4631
52.5 | 42.7242 | 36.372
52.6 | 42.6698 | 36.2812
52.7 | 42.6156 | 36.1906
52.8 | 42.5616 | 36.1003
52.9 | 42.5076 | 36.0101
53 | 42.4538 | 35.9202
53.1 | 42.4002 | 35.8305
53.2 | 42.3466 | 35.7411
53.3 | 42.2933 | 35.6518
53.4 | 42.24 | 35.5628
53.5 | 42.1869 | 35.474
53.6 | 42.1339 | 35.3854
53.7 | 42.081 | 35.2971
53.8 | 42.0283 | 35.2089
53.9 | 41.9757 | 35.121
54 | 41.9232 | 35.0333
54.1 | 44.5449 | 34.9459
54.2 | 47.1601 | 34.8586
54.3 | 49.7687 | 34.7716
54.4 | 52.3709 | 34.6847
54.5 | 54.9665 | 34.5981
54.6 | 57.5557 | 34.5118
54.7 | 60.1383 | 34.4256
54.8 | 62.7146 | 34.3396
54.9 | 65.2844 | 34.2539
55 | 67.8478 | 34.1684
55.1 | 0 | 34.083
55.2 | 0 | 33.9979
55.3 | 0 | 33.9131
55.4 | 0 | 33.8284
55.5 | 0 | 33.7439
55.6 | 0 | 33.6597
55.7 | 0 | 33.5756
55.8 | 0 | 33.4918
55.9 | 0 | 33.4082
56 | 0 | 33.3247
56.1 | 0 | 33.2415
56.2 | 0 | 33.1585
56.3 | 0 | 33.0757
56.4 | 0 | 32.9932
56.5 | 0 | 32.9108
56.6 | 0 | 32.8286
56.7 | 0 | 32.7466
56.8 | 0 | 32.6649
56.9 | 0 | 32.5833
57 | 0 | 32.5019
57.1 | 0 | 32.4208
57.2 | 0 | 32.3398
57.3 | 0 | 32.2591
57.4 | 0 | 32.1785
57.5 | 0 | 32.0982
57.6 | 0 | 32.0181
57.7 | 0 | 31.9381
57.8 | 0 | 31.8584
57.9 | 0 | 31.7788
58 | 0 | 31.6995
58.1 | 0 | 31.6203
58.2 | 0 | 31.5414
58.3 | 0 | 31.4626
58.4 | 0 | 31.3841
58.5 | 0 | 31.3057
58.6 | 0 | 31.2275
58.7 | 0 | 31.1496
58.8 | 0 | 31.0718
58.9 | 0 | 30.9942
59 | 0 | 30.9168
59.1 | 0 | 30.8396
59.2 | 0 | 30.7626
59.3 | 0 | 30.6858
59.4 | 0 | 30.6092
59.5 | 0 | 30.5328
59.6 | 0 | 30.4565
59.7 | 0 | 30.3805
59.8 | 0 | 30.3046
59.9 | 0 | 30.229
60 | 0 | 30.1535
60.1 | 2.6217 | 30.0782
60.2 | 5.2369 | 30.0031
60.3 | 7.8455 | 29.9282
60.4 | 10.4477 | 29.8534
60.5 | 13.0433 | 29.7789
60.6 | 15.6325 | 29.7045
60.7 | 18.2152 | 29.6304
60.8 | 20.7914 | 29.5564
60.9 | 23.3612 | 29.4826
61 | 25.9246 | 29.409
61.1 | 25.8599 | 29.3355
61.2 | 25.7953 | 29.2623
61.3 | 25.7309 | 29.1892
61.4 | 25.6666 | 29.1164
61.5 | 25.6026 | 29.0437
61.6 | 25.5386 | 28.9711
61.7 | 25.4749 | 28.8988
61.8 | 25.4113 | 28.8266
61.9 | 25.3478 | 28.7547
62 | 25.2845 | 28.6829
62.1 | 25.2214 | 28.6113
62.2 | 25.1584 | 28.5398
62.3 | 25.0956 | 28.4686
62.4 | 25.0329 | 28.3975
62.5 | 24.9704 | 28.3266
62.6 | 24.9081 | 28.2558
62.7 | 24.8459 | 28.1853
62.8 | 24.7838 | 28.1149
62.9 | 24.722 | 28.0447
63 | 24.6602 | 27.9747
63.1 | 24.5987 | 27.9048
63.2 | 24.5372 | 27.8352
63.3 | 24.476 | 27.7657
63.4 | 24.4149 | 27.6963
63.5 | 24.3539 | 27.6272
63.6 | 24.2931 | 27.5582
63.7 | 24.2324 | 27.4894
63.8 | 24.1719 | 27.4208
63.9 | 24.1116 | 27.3523
64 | 24.0514 | 27.284
64.1 | 23.9913 | 27.2159
64.2 | 23.9314 | 27.1479
64.3 | 23.8717 | 27.0801
64.4 | 23.8121 | 27.0125
64.5 | 23.7526 | 26.9451
64.6 | 23.6933 | 26.8778
64.7 | 23.6341 | 26.8107
64.8 | 23.5751 | 26.7437
64.9 | 23.5163 | 26.677
65 | 23.4575 | 26.6103
65.1 | 23.399 | 26.5439
65.2 | 23.3405 | 26.4776
65.3 | 23.2823 | 26.4115
65.4 | 23.2241 | 26.3456
65.5 | 23.1661 | 26.2798
65.6 | 23.1083 | 26.2142
65.7 | 23.0506 | 26.1487
65.8 | 22.9931 | 26.0834
65.9 | 22.9356 | 26.0183
66 | 22.8784 | 25.9533
66.1 | 22.8212 | 25.8885
66.2 | 22.7643 | 25.8239
66.3 | 22.7074 | 25.7594
66.4 | 22.6507 | 25.6951
66.5 | 22.5942 | 25.6309
66.6 | 22.5378 | 25.5669
66.7 | 22.4815 | 25.5031
66.8 | 22.4254 | 25.4394
66.9 | 22.3694 | 25.3759
67 | 22.3135 | 25.3125
67.1 | 22.2578 | 25.2493
67.2 | 22.2022 | 25.1863
67.3 | 22.1468 | 25.1234
67.4 | 22.0915 | 25.0607
67.5 | 22.0363 | 24.9981
67.6 | 21.9813 | 24.9357
67.7 | 21.9264 | 24.8734
67.8 | 21.8717 | 24.8113
67.9 | 21.8171 | 24.7494
68 | 21.7626 | 24.6876
68.1 | 21.7082 | 24.6259
68.2 | 21.654 | 24.5644
68.3 | 21.6 | 24.5031
68.4 | 21.546 | 24.4419
68.5 | 21.4922 | 24.3809
68.6 | 21.4386 | 24.32
68.7 | 21.385 | 24.2593
68.8 | 21.3317 | 24.1987
68.9 | 21.2784 | 24.1383
69 | 21.2253 | 24.078
69.1 | 21.1723 | 24.0179
69.2 | 21.1194 | 23.9579
69.3 | 21.0667 | 23.8981
69.4 | 21.0141 | 23.8385
69.5 | 20.9616 | 23.7789
69.6 | 23.5833 | 23.7196
69.7 | 26.1985 | 23.6603
69.8 | 28.8071 | 23.6013
69.9 | 31.4093 | 23.5423
70 | 34.0049 | 23.4835
70.1 | 36.5941 | 23.4249
70.2 | 39.1767 | 23.3664
70.3 | 41.753 | 23.3081
70.4 | 44.3228 | 23.2499
70.5 | 46.8862 | 23.1918
70.6 | 46.8215 | 23.1339
70.7 | 46.7569 | 23.0762
70.8 | 46.6925 | 23.0185
70.9 | 46.6282 | 22.9611
71 | 46.5641 | 22.9037
71.1 | 46.5002 | 22.8465
71.2 | 46.4365 | 22.7895
71.3 | 46.3728 | 22.7326
71.4 | 46.3094 | 22.6758
71.5 | 46.2461 | 22.6192
71.6 | 46.183 | 22.5627
71.7 | 46.12 | 22.5064
71.8 | 46.0572 | 22.4502
71.9 | 45.9945 | 22.3942
72 | 45.932 | 22.3382
72.1 | 45.8697 | 22.2825
72.2 | 45.8075 | 22.2268
72.3 | 45.7454 | 22.1713
72.4 | 45.6836 | 22.116
72.5 | 45.6218 | 22.0608
72.6 | 45.5603 | 22.0057
72.7 | 45.4988 | 21.9507
72.8 | 45.4376 | 21.8959
72.9 | 45.3765 | 21.8412
73 | 45.3155 | 21.7867
73.1 | 45.2547 | 21.7323
73.2 | 45.194 | 21.678
73.3 | 45.1335 | 21.6239
73.4 | 45.0732 | 21.5699
73.5 | 45.013 | 21.5161
73.6 | 44.9529 | 21.4623
73.7 | 44.893 | 21.4088
73.8 | 44.8333 | 21.3553
73.9 | 44.7737 | 21.302
74 | 44.7142 | 21.2488
74.1 | 44.6549 | 21.1957
74.2 | 44.5957 | 21.1428
74.3 | 44.5367 | 21.09
74.4 | 44.4779 | 21.0374
74.5 | 44.4191 | 20.9848
74.6 | 44.3606 | 20.9324
74.7 | 44.3021 | 20.8802
74.8 | 44.2439 | 20.828
74.9 | 44.1857 | 20.776
75 | 44.1277 | 20.7242
75.1 | 44.0699 | 20.6724
75.2 | 44.0122 | 20.6208
75.3 | 43.9546 | 20.5693
75.4 | 43.8972 | 20.5179
75.5 | 43.84 | 20.4667
75.6 | 43.7828 | 20.4156
75.7 | 43.7259 | 20.3646
75.8 | 43.669 | 20.3138
75.9 | 43.6123 | 20.2631
76 | 43.5558 | 20.2125
76.1 | 43.4994 | 20.162
76.2 | 43.4431 | 20.1117
76.3 | 43.3869 | 20.0615
76.4 | 43.331 | 20.0114
76.5 | 43.2751 | 19.9614
76.6 | 43.2194 | 19.9116
76.7 | 43.1638 | 19.8618
76.8 | 43.1084 | 19.8122
76.9 | 43.0531 | 19.7628
77 | 42.9979 | 19.7134
77.1 | 42.9429 | 19.6642
77.2 | 42.888 | 19.6151
77.3 | 42.8333 | 19.5661
77.4 | 42.7787 | 19.5173
77.5 | 42.7242 | 19.4685
77.6 | 42.6698 | 19.4199
77.7 | 42.6156 | 19.3714
77.8 | 42.5616 | 19.3231
77.9 | 42.5076 | 19.2748
78 | 42.4538 | 19.2267
78.1 | 42.4002 | 19.1787
78.2 | 42.3466 | 19.1308
78.3 | 42.2933 | 19.083
78.4 | 42.24 | 19.0354
78.5 | 42.1869 | 18.9879
78.6 | 42.1339 | 18.9405
78.7 | 42.081 | 18.8932
78.8 | 42.0283 | 18.846
78.9 | 41.9757 | 18.7989
79 | 41.9232 | 18.752
79.1 | 44.5449 | 18.7052
79.2 | 47.1601 | 18.6585
79.3 | 49.7687 | 18.6119
79.4 | 52.3709 | 18.5654
79.5 | 54.9665 | 18.5191
79.6 | 57.5557 | 18.4728
79.7 | 60.1383 | 18.4267
79.8 | 62.7146 | 18.3807
79.9 | 65.2844 | 18.3348
80 | 67.8478 | 18.289
80.1 | 0 | 18.2433
80.2 | 0 | 18.1978
80.3 | 0 | 18.1524
80.4 | 0 | 18.107
80.5 | 0 | 18.0618
80.6 | 0 | 18.0167
80.7 | 0 | 17.9717
80.8 | 0 | 17.9269
80.9 | 0 | 17.8821
81 | 0 | 17.8374
81.1 | 0 | 17.7929
81.2 | 0 | 17.7485
81.3 | 0 | 17.7042
81.4 | 0 | 17.66
81.5 | 0 | 17.6159
81.6 | 0 | 17.5719
81.7 | 0 | 17.528
81.8 | 0 | 17.4842
81.9 | 0 | 17.4406
82 | 0 | 17.397
82.1 | 0 | 17.3536
82.2 | 0 | 17.3103
82.3 | 0 | 17.2671
82.4 | 0 | 17.2239
82.5 | 0 | 17.1809
82.6 | 0 | 17.138
82.7 | 0 | 17.0952
82.8 | 0 | 17.0526
82.9 | 0 | 17.01
83 | 0 | 16.9675
83.1 | 0 | 16.9251
83.2 | 0 | 16.8829
83.3 | 0 | 16.8407
83.4 | 0 | 16.7987
83.5 | 0 | 16.7567
83.6 | 0 | 16.7149
83.7 | 0 | 16.6732
83.8 | 0 | 16.6315
83.9 | 0 | 16.59
84 | 0 | 16.5486
84.1 | 0 | 16.5073
84.2 | 0 | 16.466
84.3 | 0 | 16.4249
84.4 | 0 | 16.3839
84.5 | 0 | 16.343
84.6 | 0 | 16.3022
84.7 | 0 | 16.2615
84.8 | 0 | 16.2209
84.9 | 0 | 16.1804
85 | 0 | 16.14
85.1 | 2.6217 | 16.0997
85.2 | 5.2369 | 16.0595
85.3 | 7.8455 | 16.0194
85.4 | 10.4477 | 15.9794
85.5 | 13.0433 | 15.9395
85.6 | 15.6325 | 15.8997
85.7 | 18.2152 | 15.86
85.8 | 20.7914 | 15.8204
85.9 | 23.3612 | 15.7809
86 | 25.9246 | 15.7415
86.1 | 25.8599 | 15.7022
86.2 | 25.7953 | 15.663
86.3 | 25.7309 | 15.6239
86.4 | 25.6666 | 15.5849
86.5 | 25.6026 | 15.5459
86.6 | 25.5386 | 15.5071
86.7 | 25.4749 | 15.4684
86.8 | 25.4113 | 15.4298
86.9 | 25.3478 | 15.3913
87 | 25.2845 | 15.3528
87.1 | 25.2214 | 15.3145
87.2 | 25.1584 | 15.2763
87.3 | 25.0956 | 15.2381
87.4 | 25.0329 | 15.2001
87.5 | 24.9704 | 15.1621
87.6 | 24.9081 | 15.1243
87.7 | 24.8459 | 15.0865
87.8 | 24.7838 | 15.0488
87.9 | 24.722 | 15.0113
88 | 24.6602 | 14.9738
88.1 | 24.5987 | 14.9364
88.2 | 24.5372 | 14.8991
88.3 | 24.476 | 14.8619
88.4 | 24.4149 | 14.8248
88.5 | 24.3539 | 14.7878
88.6 | 24.2931 | 14.7508
88.7 | 24.2324 | 14.714
88.8 | 24.1719 | 14.6773
88.9 | 24.1116 | 14.6406
89 | 24.0514 | 14.6041
89.1 | 23.9913 | 14.5676
89.2 | 23.9314 | 14.5312
89.3 | 23.8717 | 14.4949
89.4 | 23.8121 | 14.4588
89.5 | 23.7526 | 14.4227
89.6 | 23.6933 | 14.3866
89.7 | 23.6341 | 14.3507
89.8 | 23.5751 | 14.3149
89.9 | 23.5163 | 14.2791
90 | 23.4575 | 14.2435
90.1 | 23.399 | 14.2079
90.2 | 23.3405 | 14.1725
90.3 | 23.2823 | 14.1371
90.4 | 23.2241 | 14.1018
90.5 | 23.1661 | 14.0666
90.6 | 23.1083 | 14.0314
90.7 | 23.0506 | 13.9964
90.8 | 22.9931 | 13.9615
90.9 | 22.9356 | 13.9266
91 | 22.8784 | 13.8918
91.1 | 22.8212 | 13.8571
91.2 | 22.7643 | 13.8225
91.3 | 22.7074 | 13.788
91.4 | 22.6507 | 13.7536
91.5 | 22.5942 | 13.7193
91.6 | 22.5378 | 13.685
91.7 | 22.4815 | 13.6508
91.8 | 22.4254 | 13.6167
91.9 | 22.3694 | 13.5827
92 | 22.3135 | 13.5488
92.1 | 22.2578 | 13.515
92.2 | 22.2022 | 13.4813
92.3 | 22.1468 | 13.4476
92.4 | 22.0915 | 13.414
92.5 | 22.0363 | 13.3805
92.6 | 21.9813 | 13.3471
92.7 | 21.9264 | 13.3138
92.8 | 21.8717 | 13.2805
92.9 | 21.8171 | 13.2474
93 | 21.7626 | 13.2143
93.1 | 21.7082 | 13.1813
93.2 | 21.654 | 13.1484
93.3 | 21.6 | 13.1156
93.4 | 21.546 | 13.0828
93.5 | 21.4922 | 13.0502
93.6 | 21.4386 | 13.0176
93.7 | 21.385 | 12.9851
93.8 | 21.3317 | 12.9526
93.9 | 21.2784 | 12.9203
94 | 21.2253 | 12.888
94.1 | 21.1723 | 12.8559
94.2 | 21.1194 | 12.8238
94.3 | 21.0667 | 12.7917
94.4 | 21.0141 | 12.7598
94.5 | 20.9616 | 12.7279
94.6 | 23.5833 | 12.6962
94.7 | 26.1985 | 12.6645
94.8 | 28.8071 | 12.6328
94.9 | 31.4093 | 12.6013
95 | 34.0049 | 12.5698
95.1 | 36.5941 | 12.5385
95.2 | 39.1767 | 12.5071
95.3 | 41.753 | 12.4759
95.4 | 44.3228 | 12.4448
95.5 | 46.8862 | 12.4137
95.6 | 46.8215 | 12.3827
95.7 | 46.7569 | 12.3518
95.8 | 46.6925 | 12.3209
95.9 | 46.6282 | 12.2902
96 | 46.5641 | 12.2595
96.1 | 46.5002 | 12.2289
96.2 | 46.4365 | 12.1983
96.3 | 46.3728 | 12.1679
96.4 | 46.3094 | 12.1375
96.5 | 46.2461 | 12.1072
96.6 | 46.183 | 12.077
96.7 | 46.12 | 12.0468
96.8 | 46.0572 | 12.0167
96.9 | 45.9945 | 11.9867
97 | 45.932 | 11.9568
97.1 | 45.8697 | 11.9269
97.2 | 45.8075 | 11.8972
97.3 | 45.7454 | 11.8675
97.4 | 45.6836 | 11.8378
97.5 | 45.6218 | 11.8083
97.6 | 45.5603 | 11.7788
97.7 | 45.4988 | 11.7494
97.8 | 45.4376 | 11.72
97.9 | 45.3765 | 11.6908
98 | 45.3155 | 11.6616
98.1 | 45.2547 | 11.6325
98.2 | 45.194 | 11.6034
98.3 | 45.1335 | 11.5744
98.4 | 45.0732 | 11.5455
98.5 | 45.013 | 11.5167
98.6 | 44.9529 | 11.488
98.7 | 44.893 | 11.4593
98.8 | 44.8333 | 11.4307
98.9 | 44.7737 | 11.4021
99 | 44.7142 | 11.3737
99.1 | 44.6549 | 11.3453
99.2 | 44.5957 | 11.3169
99.3 | 44.5367 | 11.2887
99.4 | 44.4779 | 11.2605
99.5 | 44.4191 | 11.2324
99.6 | 44.3606 | 11.2043
99.7 | 44.3021 | 11.1764
99.8 | 44.2439 | 11.1484
99.9 | 44.1857 | 11.1206
100 | 44.1277 | 11.0928
100.1 | 44.0699 | 11.0651
100.2 | 44.0122 | 11.0375
100.3 | 43.9546 | 11.01
100.4 | 43.8972 | 10.9825
100.5 | 43.84 | 10.955
100.6 | 43.7828 | 10.9277
100.7 | 43.7259 | 10.9004
100.8 | 43.669 | 10.8732
100.9 | 43.6123 | 10.846
101 | 43.5558 | 10.819
101.1 | 43.4994 | 10.7919
101.2 | 43.4431 | 10.765
101.3 | 43.3869 | 10.7381
101.4 | 43.331 | 10.7113
101.5 | 43.2751 | 10.6846
101.6 | 43.2194 | 10.6579
101.7 | 43.1638 | 10.6313
101.8 | 43.1084 | 10.6047
101.9 | 43.0531 | 10.5783
102 | 42.9979 | 10.5518
102.1 | 42.9429 | 10.5255
102.2 | 42.888 | 10.4992
102.3 | 42.8333 | 10.473
102.4 | 42.7787 | 10.4468
102.5 | 42.7242 | 10.4208
102.6 | 42.6698 | 10.3947
102.7 | 42.6156 | 10.3688
102.8 | 42.5616 | 10.3429
102.9 | 42.5076 | 10.3171
103 | 42.4538 | 10.2913
103.1 | 42.4002 | 10.2656
103.2 | 42.3466 | 10.24
103.3 | 42.2933 | 10.2144
103.4 | 42.24 | 10.1889
103.5 | 42.1869 | 10.1635
103.6 | 42.1339 | 10.1381
103.7 | 42.081 | 10.1128
103.8 | 42.0283 | 10.0875
103.9 | 41.9757 | 10.0623
104 | 41.9232 | 10.0372
104.1 | 44.5449 | 10.0122
104.2 | 47.1601 | 9.9872
104.3 | 49.7687 | 9.9622
104.4 | 52.3709 | 9.9373
104.5 | 54.9665 | 9.9125
104.6 | 57.5557 | 9.8878
104.7 | 60.1383 | 9.8631
104.8 | 62.7146 | 9.8385
104.9 | 65.2844 | 9.8139
105 | 67.8478 | 9.7894
105.1 | 0 | 9.765
105.2 | 0 | 9.7406
105.3 | 0 | 9.7163
105.4 | 0 | 9.692
105.5 | 0 | 9.6678
105.6 | 0 | 9.6437
105.7 | 0 | 9.6196
105.8 | 0 | 9.5956
105.9 | 0 | 9.5716
106 | 0 | 9.5477
106.1 | 0 | 9.5239
106.2 | 0 | 9.5001
106.3 | 0 | 9.4764
106.4 | 0 | 9.4527
106.5 | 0 | 9.4291
106.6 | 0 | 9.4056
106.7 | 0 | 9.3821
106.8 | 0 | 9.3586
106.9 | 0 | 9.3353
107 | 0 | 9.312
107.1 | 0 | 9.2887
107.2 | 0 | 9.2655
107.3 | 0 | 9.2424
107.4 | 0 | 9.2193
107.5 | 0 | 9.1963
107.6 | 0 | 9.1733
107.7 | 0 | 9.1504
107.8 | 0 | 9.1276
107.9 | 0 | 9.1048
108 | 0 | 9.0821
108.1 | 0 | 9.0594
108.2 | 0 | 9.0368
108.3 | 0 | 9.0142
108.4 | 0 | 8.9917
108.5 | 0 | 8.9692
108.6 | 0 | 8.9468
108.7 | 0 | 8.9245
108.8 | 0 | 8.9022
108.9 | 0 | 8.88
109 | 0 | 8.8578
109.1 | 0 | 8.8357
109.2 | 0 | 8.8136
109.3 | 0 | 8.7916
109.4 | 0 | 8.7697
109.5 | 0 | 8.7478
109.6 | 0 | 8.7259
109.7 | 0 | 8.7042
109.8 | 0 | 8.6824
109.9 | 0 | 8.6607
110 | 0 | 8.6391
110.1 | 0 | 8.6175
110.2 | 0 | 8.596
110.3 | 0 | 8.5746
110.4 | 0 | 8.5532
110.5 | 0 | 8.5318
110.6 | 0 | 8.5105
110.7 | 0 | 8.4892
110.8 | 0 | 8.468
110.9 | 0 | 8.4469
111 | 0 | 8.4258
111.1 | 0 | 8.4048
111.2 | 0 | 8.3838
111.3 | 0 | 8.3629
111.4 | 0 | 8.342
111.5 | 0 | 8.3211
111.6 | 0 | 8.3004
111.7 | 0 | 8.2796
111.8 | 0 | 8.259
111.9 | 0 | 8.2383
112 | 0 | 8.2178
112.1 | 0 | 8.1973
112.2 | 0 | 8.1768
112.3 | 0 | 8.1564
112.4 | 0 | 8.136
112.5 | 0 | 8.1157
112.6 | 0 | 8.0954
112.7 | 0 | 8.0752
112.8 | 0 | 8.0551
112.9 | 0 | 8.0349
113 | 0 | 8.0149
113.1 | 0 | 7.9949
113.2 | 0 | 7.9749
113.3 | 0 | 7.955
113.4 | 0 | 7.9351
113.5 | 0 | 7.9153
113.6 | 0 | 7.8956
113.7 | 0 | 7.8758
113.8 | 0 | 7.8562
113.9 | 0 | 7.8366
114 | 0 | 7.817
114.1 | 0 | 7.7975
114.2 | 0 | 7.778
114.3 | 0 | 7.7586
114.4 | 0 | 7.7392
114.5 | 0 | 7.7199
114.6 | 0 | 7.7006
114.7 | 0 | 7.6814
114.8 | 0 | 7.6622
114.9 | 0 | 7.6431
115 | 0 | 7.624
115.1 | 0 | 7.605
115.2 | 0 | 7.586
115.3 | 0 | 7.567
115.4 | 0 | 7.5481
115.5 | 0 | 7.5293
115.6 | 0 | 7.5105
115.7 | 0 | 7.4917
115.8 | 0 | 7.473
115.9 | 0 | 7.4544
116 | 0 | 7.4358
116.1 | 0 | 7.4172
116.2 | 0 | 7.3987
116.3 | 0 | 7.3802
116.4 | 0 | 7.3618
116.5 | 0 | 7.3434
116.6 | 0 | 7.3251
116.7 | 0 | 7.3068
116.8 | 0 | 7.2885
116.9 | 0 | 7.2703
117 | 0 | 7.2522
117.1 | 0 | 7.2341
117.2 | 0 | 7.216
117.3 | 0 | 7.198
117.4 | 0 | 7.18
117.5 | 0 | 7.1621
117.6 | 0 | 7.1442
117.7 | 0 | 7.1264
117.8 | 0 | 7.1086
117.9 | 0 | 7.0908
118 | 0 | 7.0731
118.1 | 0 | 7.0554
118.2 | 0 | 7.0378
118.3 | 0 | 7.0203
118.4 | 0 | 7.0027
118.5 | 0 | 6.9852
118.6 | 0 | 6.9678
118.7 | 0 | 6.9504
118.8 | 0 | 6.9331
118.9 | 0 | 6.9157
119 | 0 | 6.8985
119.1 | 0 | 6.8812
119.2 | 0 | 6.8641
119.3 | 0 | 6.8469
119.4 | 0 | 6.8298
119.5 | 0 | 6.8128
119.6 | 0 | 6.7958
119.7 | 0 | 6.7788
119.8 | 0 | 6.7619
119.9 | 0 | 6.745
120 | 0 | 6.7281
120.1 | 0 | 6.7113
120.2 | 0 | 6.6946
120.3 | 0 | 6.6779
120.4 | 0 | 6.6612
120.5 | 0 | 6.6446
120.6 | 0 | 6.628
120.7 | 0 | 6.6114
120.8 | 0 | 6.5949
120.9 | 0 | 6.5785
121 | 0 | 6.562
121.1 | 0 | 6.5456
121.2 | 0 | 6.5293
121.3 | 0 | 6.513
121.4 | 0 | 6.4967
121.5 | 0 | 6.4805
121.6 | 0 | 6.4643
121.7 | 0 | 6.4482
121.8 | 0 | 6.4321
121.9 | 0 | 6.416
122 | 0 | 6.4
122.1 | 0 | 6.384
122.2 | 0 | 6.3681
122.3 | 0 | 6.3522
122.4 | 0 | 6.3363
122.5 | 0 | 6.3205
122.6 | 0 | 6.3047
122.7 | 0 | 6.289
122.8 | 0 | 6.2733
122.9 | 0 | 6.2576
123 | 0 | 6.242
123.1 | 0 | 6.2264
123.2 | 0 | 6.2109
123.3 | 0 | 6.1954
123.4 | 0 | 6.1799
123.5 | 0 | 6.1645
123.6 | 0 | 6.1491
123.7 | 0 | 6.1337
123.8 | 0 | 6.1184
123.9 | 0 | 6.1031
124 | 0 | 6.0879
124.1 | 0 | 6.0727
124.2 | 0 | 6.0575
124.3 | 0 | 6.0424
124.4 | 0 | 6.0273
124.5 | 0 | 6.0123
124.6 | 0 | 5.9972
124.7 | 0 | 5.9823
124.8 | 0 | 5.9673
124.9 | 0 | 5.9524
125 | 0 | 5.9376
125.1 | 0 | 5.9227
125.2 | 0 | 5.908
125.3 | 0 | 5.8932
125.4 | 0 | 5.8785
125.5 | 0 | 5.8638
125.6 | 0 | 5.8492
125.7 | 0 | 5.8346
125.8 | 0 | 5.82
125.9 | 0 | 5.8055
126 | 0 | 5.791
126.1 | 0 | 5.7765
126.2 | 0 | 5.7621
126.3 | 0 | 5.7477
126.4 | 0 | 5.7334
126.5 | 0 | 5.719
126.6 | 0 | 5.7048
126.7 | 0 | 5.6905
126.8 | 0 | 5.6763
126.9 | 0 | 5.6621
127 | 0 | 5.648
127.1 | 0 | 5.6339
127.2 | 0 | 5.6198
127.3 | 0 | 5.6058
127.4 | 0 | 5.5918
127.5 | 0 | 5.5778
127.6 | 0 | 5.5639
127.7 | 0 | 5.55
127.8 | 0 | 5.5362
127.9 | 0 | 5.5223
128 | 0 | 5.5085
128.1 | 0 | 5.4948
128.2 | 0 | 5.4811
128.3 | 0 | 5.4674
128.4 | 0 | 5.4537
128.5 | 0 | 5.4401
128.6 | 0 | 5.4265
128.7 | 0 | 5.413
128.8 | 0 | 5.3995
128.9 | 0 | 5.386
129 | 0 | 5.3725
129.1 | 0 | 5.3591
129.2 | 0 | 5.3457
129.3 | 0 | 5.3324
129.4 | 0 | 5.3191
129.5 | 0 | 5.3058
129.6 | 0 | 5.2925
129.7 | 0 | 5.2793
129.8 | 0 | 5.2662
129.9 | 0 | 5.253
130 | 0 | 5.2399
130.1 | 0 | 5.2268
130.2 | 0 | 5.2138
130.3 | 0 | 5.2007
130.4 | 0 | 5.1878
130.5 | 0 | 5.1748
130.6 | 0 | 5.1619
130.7 | 0 | 5.149
130.8 | 0 | 5.1361
130.9 | 0 | 5.1233
131 | 0 | 5.1105
131.1 | 0 | 5.0978
131.2 | 0 | 5.085
131.3 | 0 | 5.0723
131.4 | 0 | 5.0597
131.5 | 0 | 5.047
131.6 | 0 | 5.0344
131.7 | 0 | 5.0219
131.8 | 0 | 5.0093
131.9 | 0 | 4.9968
132 | 0 | 4.9843
132.1 | 0 | 4.9719
132.2 | 0 | 4.9595
132.3 | 0 | 4.9471
132.4 | 0 | 4.9347
132.5 | 0 | 4.9224
132.6 | 0 | 4.9101
132.7 | 0 | 4.8979
132.8 | 0 | 4.8856
132.9 | 0 | 4.8734
133 | 0 | 4.8613
133.1 | 0 | 4.8491
133.2 | 0 | 4.837
133.3 | 0 | 4.8249
133.4 | 0 | 4.8129
133.5 | 0 | 4.8009
133.6 | 0 | 4.7889
133.7 | 0 | 4.7769
133.8 | 0 | 4.765
133.9 | 0 | 4.7531
134 | 0 | 4.7412
134.1 | 0 | 4.7294
134.2 | 0 | 4.7176
134.3 | 0 | 4.7058
134.4 | 0 | 4.6941
134.5 | 0 | 4.6823
134.6 | 0 | 4.6707
134.7 | 0 | 4.659
134.8 | 0 | 4.6474
134.9 | 0 | 4.6358
135 | 0 | 4.6242
135.1 | 0 | 4.6126
135.2 | 0 | 4.6011
135.3 | 0 | 4.5896
135.4 | 0 | 4.5782
135.5 | 0 | 4.5667
135.6 | 0 | 4.5553
135.7 | 0 | 4.544
135.8 | 0 | 4.5326
135.9 | 0 | 4.5213
136 | 0 | 4.51
136.1 | 0 | 4.4988
136.2 | 0 | 4.4875
136.3 | 0 | 4.4763
136.4 | 0 | 4.4651
136.5 | 0 | 4.454
136.6 | 0 | 4.4429
136.7 | 0 | 4.4318
136.8 | 0 | 4.4207
136.9 | 0 | 4.4097
137 | 0 | 4.3987
137.1 | 0 | 4.3877
137.2 | 0 | 4.3767
137.3 | 0 | 4.3658
137.4 | 0 | 4.3549
137.5 | 0 | 4.344
137.6 | 0 | 4.3332
137.7 | 0 | 4.3224
137.8 | 0 | 4.3116
137.9 | 0 | 4.3008
138 | 0 | 4.2901
138.1 | 0 | 4.2793
138.2 | 0 | 4.2687
138.3 | 0 | 4.258
138.4 | 0 | 4.2474
138.5 | 0 | 4.2368
138.6 | 0 | 4.2262
138.7 | 0 | 4.2156
138.8 | 0 | 4.2051
138.9 | 0 | 4.1946
139 | 0 | 4.1841
139.1 | 0 | 4.1737
139.2 | 0 | 4.1633
139.3 | 0 | 4.1529
139.4 | 0 | 4.1425
139.5 | 0 | 4.1322
139.6 | 0 | 4.1218
139.7 | 0 | 4.1115
139.8 | 0 | 4.1013
139.9 | 0 | 4.091
140 | 0 | 4.0808
140.1 | 0 | 4.0706
140.2 | 0 | 4.0605
140.3 | 0 | 4.0503
140.4 | 0 | 4.0402
140.5 | 0 | 4.0301
140.6 | 0 | 4.0201
140.7 | 0 | 4.01
140.8 | 0 | 4
140.9 | 0 | 3.99
141 | 0 | 3.9801
141.1 | 0 | 3.9701
141.2 | 0 | 3.9602
141.3 | 0 | 3.9503
141.4 | 0 | 3.9405
141.5 | 0 | 3.9306
141.6 | 0 | 3.9208
141.7 | 0 | 3.911
141.8 | 0 | 3.9013
141.9 | 0 | 3.8915
142 | 0 | 3.8818
142.1 | 0 | 3.8721
142.2 | 0 | 3.8624
142.3 | 0 | 3.8528
142.4 | 0 | 3.8432
142.5 | 0 | 3.8336
142.6 | 0 | 3.824
142.7 | 0 | 3.8145
142.8 | 0 | 3.8049
142.9 | 0 | 3.7954
143 | 0 | 3.786
143.1 | 0 | 3.7765
143.2 | 0 | 3.7671
143.3 | 0 | 3.7577
143.4 | 0 | 3.7483
143.5 | 0 | 3.7389
143.6 | 0 | 3.7296
143.7 | 0 | 3.7203
143.8 | 0 | 3.711
143.9 | 0 | 3.7017
144 | 0 | 3.6925
144.1 | 0 | 3.6833
144.2 | 0 | 3.6741
144.3 | 0 | 3.6649
144.4 | 0 | 3.6557
144.5 | 0 | 3.6466
144.6 | 0 | 3.6375
144.7 | 0 | 3.6284
144.8 | 0 | 3.6194
144.9 | 0 | 3.6103
145 | 0 | 3.6013
145.1 | 0 | 3.5923
145.2 | 0 | 3.5834
145.3 | 0 | 3.5744
145.4 | 0 | 3.5655
145.5 | 0 | 3.5566
145.6 | 0 | 3.5477
145.7 | 0 | 3.5388
145.8 | 0 | 3.53
145.9 | 0 | 3.5212
146 | 0 | 3.5124
146.1 | 0 | 3.5036
146.2 | 0 | 3.4949
146.3 | 0 | 3.4862
146.4 | 0 | 3.4775
146.5 | 0 | 3.4688
146.6 | 0 | 3.4601
146.7 | 0 | 3.4515
146.8 | 0 | 3.4429
146.9 | 0 | 3.4343
147 | 0 | 3.4257
147.1 | 0 | 3.4171
147.2 | 0 | 3.4086
147.3 | 0 | 3.4001
147.4 | 0 | 3.3916
147.5 | 0 | 3.3831
147.6 | 0 | 3.3747
147.7 | 0 | 3.3663
147.8 | 0 | 3.3578
147.9 | 0 | 3.3495
148 | 0 | 3.3411
148.1 | 0 | 3.3328
148.2 | 0 | 3.3244
148.3 | 0 | 3.3161
148.4 | 0 | 3.3079
148.5 | 0 | 3.2996
148.6 | 0 | 3.2914
148.7 | 0 | 3.2831
148.8 | 0 | 3.2749
148.9 | 0 | 3.2668
149 | 0 | 3.2586
149.1 | 0 | 3.2505
149.2 | 0 | 3.2424
149.3 | 0 | 3.2343
149.4 | 0 | 3.2262
149.5 | 0 | 3.2181
149.6 | 0 | 3.2101
149.7 | 0 | 3.2021
149.8 | 0 | 3.1941
149.9 | 0 | 3.1861
150 | 0 | 3.1782
150.1 | 0 | 3.1702
150.2 | 0 | 3.1623
150.3 | 0 | 3.1544
150.4 | 0 | 3.1465
150.5 | 0 | 3.1387
150.6 | 0 | 3.1308
150.7 | 0 | 3.123
150.8 | 0 | 3.1152
150.9 | 0 | 3.1074
151 | 0 | 3.0997
151.1 | 0 | 3.0919
151.2 | 0 | 3.0842
151.3 | 0 | 3.0765
151.4 | 0 | 3.0688
151.5 | 0 | 3.0612
151.6 | 0 | 3.0535
151.7 | 0 | 3.0459
151.8 | 0 | 3.0383
151.9 | 0 | 3.0307
152 | 0 | 3.0232
152.1 | 0 | 3.0156
152.2 | 0 | 3.0081
152.3 | 0 | 3.0006
152.4 | 0 | 2.9931
152.5 | 0 | 2.9856
152.6 | 0 | 2.9781
152.7 | 0 | 2.9707
152.8 | 0 | 2.9633
152.9 | 0 | 2.9559
153 | 0 | 2.9485
153.1 | 0 | 2.9411
153.2 | 0 | 2.9338
153.3 | 0 | 2.9265
153.4 | 0 | 2.9192
153.5 | 0 | 2.9119
153.6 | 0 | 2.9046
153.7 | 0 | 2.8974
153.8 | 0 | 2.8901
153.9 | 0 | 2.8829
154 | 0 | 2.8757
154.1 | 0 | 2.8685
154.2 | 0 | 2.8614
154.3 | 0 | 2.8542
154.4 | 0 | 2.8471
154.5 | 0 | 2.84
154.6 | 0 | 2.8329
154.7 | 0 | 2.8258
154.8 | 0 | 2.8188
154.9 | 0 | 2.8117
155 | 0 | 2.8047
155.1 | 0 | 2.7977
155.2 | 0 | 2.7907
155.3 | 0 | 2.7838
155.4 | 0 | 2.7768
155.5 | 0 | 2.7699
155.6 | 0 | 2.763
155.7 | 0 | 2.7561
155.8 | 0 | 2.7492
155.9 | 0 | 2.7423
156 | 0 | 2.7355
156.1 | 0 | 2.7286
156.2 | 0 | 2.7218
156.3 | 0 | 2.715
156.4 | 0 | 2.7082
156.5 | 0 | 2.7015
156.6 | 0 | 2.6947
156.7 | 0 | 2.688
156.8 | 0 | 2.6813
156.9 | 0 | 2.6746
157 | 0 | 2.6679
157.1 | 0 | 2.6613
157.2 | 0 | 2.6546
157.3 | 0 | 2.648
157.4 | 0 | 2.6414
157.5 | 0 | 2.6348
157.6 | 0 | 2.6282
157.7 | 0 | 2.6216
157.8 | 0 | 2.6151
157.9 | 0 | 2.6086
158 | 0 | 2.6021
158.1 | 0 | 2.5956
158.2 | 0 | 2.5891
158.3 | 0 | 2.5826
158.4 | 0 | 2.5762
158.5 | 0 | 2.5697
158.6 | 0 | 2.5633
158.7 | 0 | 2.5569
158.8 | 0 | 2.5505
158.9 | 0 | 2.5442
159 | 0 | 2.5378
159.1 | 0 | 2.5315
159.2 | 0 | 2.5251
159.3 | 0 | 2.5188
159.4 | 0 | 2.5126
159.5 | 0 | 2.5063
159.6 | 0 | 2.5
159.7 | 0 | 2.4938
159.8 | 0 | 2.4876
159.9 | 0 | 2.4813
160 | 0 | 2.4751
160.1 | 0 | 2.469
160.2 | 0 | 2.4628
160.3 | 0 | 2.4567
160.4 | 0 | 2.4505
160.5 | 0 | 2.4444
160.6 | 0 | 2.4383
160.7 | 0 | 2.4322
160.8 | 0 | 2.4261
160.9 | 0 | 2.4201
161 | 0 | 2.414
161.1 | 0 | 2.408
161.2 | 0 | 2.402
161.3 | 0 | 2.396
161.4 | 0 | 2.39
161.5 | 0 | 2.384
161.6 | 0 | 2.3781
161.7 | 0 | 2.3722
161.8 | 0 | 2.3662
161.9 | 0 | 2.3603
162 | 0 | 2.3544
162.1 | 0 | 2.3486
162.2 | 0 | 2.3427
162.3 | 0 | 2.3368
162.4 | 0 | 2.331
162.5 | 0 | 2.3252
162.6 | 0 | 2.3194
162.7 | 0 | 2.3136
162.8 | 0 | 2.3078
162.9 | 0 | 2.3021
163 | 0 | 2.2963
163.1 | 0 | 2.2906
163.2 | 0 | 2.2848
163.3 | 0 | 2.2791
163.4 | 0 | 2.2735
163.5 | 0 | 2.2678
163.6 | 0 | 2.2621
163.7 | 0 | 2.2565
163.8 | 0 | 2.2508
163.9 | 0 | 2.2452
164 | 0 | 2.2396
164.1 | 0 | 2.234
164.2 | 0 | 2.2284
164.3 | 0 | 2.2229
164.4 | 0 | 2.2173
164.5 | 0 | 2.2118
164.6 | 0 | 2.2063
164.7 | 0 | 2.2008
164.8 | 0 | 2.1953
164.9 | 0 | 2.1898
165 | 0 | 2.1843
165.1 | 0 | 2.1789
165.2 | 0 | 2.1734
165.3 | 0 | 2.168
165.4 | 0 | 2.1626
165.5 | 0 | 2.1572
165.6 | 0 | 2.1518
165.7 | 0 | 2.1464
165.8 | 0 | 2.1411
165.9 | 0 | 2.1357
166 | 0 | 2.1304
166.1 | 0 | 2.1251
166.2 | 0 | 2.1198
166.3 | 0 | 2.1145
166.4 | 0 | 2.1092
166.5 | 0 | 2.1039
166.6 | 0 | 2.0987
166.7 | 0 | 2.0934
166.8 | 0 | 2.0882
166.9 | 0 | 2.083
167 | 0 | 2.0778
167.1 | 0 | 2.0726
167.2 | 0 | 2.0674
167.3 | 0 | 2.0623
167.4 | 0 | 2.0571
167.5 | 0 | 2.052
167.6 | 0 | 2.0468
167.7 | 0 | 2.0417
167.8 | 0 | 2.0366
167.9 | 0 | 2.0316
168 | 0 | 2.0265
168.1 | 0 | 2.0214
168.2 | 0 | 2.0164
168.3 | 0 | 2.0113
168.4 | 0 | 2.0063
168.5 | 0 | 2.0013
168.6 | 0 | 1.9963
168.7 | 0 | 1.9913
168.8 | 0 | 1.9864
168.9 | 0 | 1.9814
169 | 0 | 1.9764
169.1 | 0 | 1.9715
169.2 | 0 | 1.9666
169.3 | 0 | 1.9617
169.4 | 0 | 1.9568
169.5 | 0 | 1.9519
169.6 | 0 | 1.947
169.7 | 0 | 1.9422
169.8 | 0 | 1.9373
169.9 | 0 | 1.9325
170 | 0 | 1.9276
170.1 | 0 | 1.9228
170.2 | 0 | 1.918
170.3 | 0 | 1.9132
170.4 | 0 | 1.9085
170.5 | 0 | 1.9037
170.6 | 0 | 1.8989
170.7 | 0 | 1.8942
170.8 | 0 | 1.8895
170.9 | 0 | 1.8848
171 | 0 | 1.8801
171.1 | 0 | 1.8754
171.2 | 0 | 1.8707
171.3 | 0 | 1.866
171.4 | 0 | 1.8613
171.5 | 0 | 1.8567
171.6 | 0 | 1.8521
171.7 | 0 | 1.8474
171.8 | 0 | 1.8428
171.9 | 0 | 1.8382
172 | 0 | 1.8336
172.1 | 0 | 1.8291
172.2 | 0 | 1.8245
172.3 | 0 | 1.8199
172.4 | 0 | 1.8154
172.5 | 0 | 1.8109
172.6 | 0 | 1.8063
172.7 | 0 | 1.8018
172.8 | 0 | 1.7973
172.9 | 0 | 1.7928
173 | 0 | 1.7884
173.1 | 0 | 1.7839
173.2 | 0 | 1.7794
173.3 | 0 | 1.775
173.4 | 0 | 1.7706
173.5 | 0 | 1.7661
173.6 | 0 | 1.7617
173.7 | 0 | 1.7573
173.8 | 0 | 1.7529
173.9 | 0 | 1.7486
174 | 0 | 1.7442
174.1 | 0 | 1.7399
174.2 | 0 | 1.7355
174.3 | 0 | 1.7312
174.4 | 0 | 1.7269
174.5 | 0 | 1.7225
174.6 | 0 | 1.7182
174.7 | 0 | 1.7139
174.8 | 0 | 1.7097
174.9 | 0 | 1.7054
175 | 0 | 1.7011
175.1 | 0 | 1.6969
175.2 | 0 | 1.6927
175.3 | 0 | 1.6884
175.4 | 0 | 1.6842
175.5 | 0 | 1.68
175.6 | 0 | 1.6758
175.7 | 0 | 1.6716
175.8 | 0 | 1.6675
175.9 | 0 | 1.6633
176 | 0 | 1.6591
176.1 | 0 | 1.655
176.2 | 0 | 1.6509
176.3 | 0 | 1.6467
176.4 | 0 | 1.6426
176.5 | 0 | 1.6385
176.6 | 0 | 1.6344
176.7 | 0 | 1.6304
176.8 | 0 | 1.6263
176.9 | 0 | 1.6222
177 | 0 | 1.6182
177.1 | 0 | 1.6141
177.2 | 0 | 1.6101
177.3 | 0 | 1.6061
177.4 | 0 | 1.6021
177.5 | 0 | 1.5981
177.6 | 0 | 1.5941
177.7 | 0 | 1.5901
177.8 | 0 | 1.5861
177.9 | 0 | 1.5822
178 | 0 | 1.5782
178.1 | 0 | 1.5743
178.2 | 0 | 1.5704
178.3 | 0 | 1.5664
178.4 | 0 | 1.5625
178.5 | 0 | 1.5586
178.6 | 0 | 1.5547
178.7 | 0 | 1.5508
178.8 | 0 | 1.547
178.9 | 0 | 1.5431
179 | 0 | 1.5393
179.1 | 0 | 1.5354
179.2 | 0 | 1.5316
179.3 | 0 | 1.5278
179.4 | 0 | 1.5239
179.5 | 0 | 1.5201
179.6 | 0 | 1.5163
179.7 | 0 | 1.5126
179.8 | 0 | 1.5088
179.9 | 0 | 1.505
180 | 0 | 1.5013
180.1 | 0 | 1.4975
180.2 | 0 | 1.4938
180.3 | 0 | 1.49
180.4 | 0 | 1.4863
180.5 | 0 | 1.4826
180.6 | 0 | 1.4789
180.7 | 0 | 1.4752
180.8 | 0 | 1.4715
180.9 | 0 | 1.4679
181 | 0 | 1.4642
181.1 | 0 | 1.4605
181.2 | 0 | 1.4569
181.3 | 0 | 1.4532
181.4 | 0 | 1.4496
181.5 | 0 | 1.446
181.6 | 0 | 1.4424
181.7 | 0 | 1.4388
181.8 | 0 | 1.4352
181.9 | 0 | 1.4316
182 | 0 | 1.428
182.1 | 0 | 1.4245
182.2 | 0 | 1.4209
182.3 | 0 | 1.4174
182.4 | 0 | 1.4138
182.5 | 0 | 1.4103
182.6 | 0 | 1.4068
182.7 | 0 | 1.4033
182.8 | 0 | 1.3998
182.9 | 0 | 1.3963
183 | 0 | 1.3928
183.1 | 0 | 1.3893
183.2 | 0 | 1.3858
183.3 | 0 | 1.3824
183.4 | 0 | 1.3789
183.5 | 0 | 1.3755
183.6 | 0 | 1.372
183.7 | 0 | 1.3686
183.8 | 0 | 1.3652
183.9 | 0 | 1.3618
184 | 0 | 1.3584
184.1 | 0 | 1.355
184.2 | 0 | 1.3516
184.3 | 0 | 1.3482
184.4 | 0 | 1.3449
184.5 | 0 | 1.3415
184.6 | 0 | 1.3382
184.7 | 0 | 1.3348
184.8 | 0 | 1.3315
184.9 | 0 | 1.3282
185 | 0 | 1.3249
185.1 | 0 | 1.3215
185.2 | 0 | 1.3182
185.3 | 0 | 1.315
185.4 | 0 | 1.3117
185.5 | 0 | 1.3084
185.6 | 0 | 1.3051
185.7 | 0 | 1.3019
185.8 | 0 | 1.2986
185.9 | 0 | 1.2954
186 | 0 | 1.2921
186.1 | 0 | 1.2889
186.2 | 0 | 1.2857
186.3 | 0 | 1.2825
186.4 | 0 | 1.2793
186.5 | 0 | 1.2761
186.6 | 0 | 1.2729
186.7 | 0 | 1.2697
186.8 | 0 | 1.2666
186.9 | 0 | 1.2634
187 | 0 | 1.2602
187.1 | 0 | 1.2571
187.2 | 0 | 1.254
187.3 | 0 | 1.2508
187.4 | 0 | 1.2477
187.5 | 0 | 1.2446
187.6 | 0 | 1.2415
187.7 | 0 | 1.2384
187.8 | 0 | 1.2353
187.9 | 0 | 1.2322
188 | 0 | 1.2291
188.1 | 0 | 1.2261
188.2 | 0 | 1.223
188.3 | 0 | 1.2199
188.4 | 0 | 1.2169
188.5 | 0 | 1.2139
188.6 | 0 | 1.2108
188.7 | 0 | 1.2078
188.8 | 0 | 1.2048
188.9 | 0 | 1.2018
189 | 0 | 1.1988
189.1 | 0 | 1.1958
189.2 | 0 | 1.1928
189.3 | 0 | 1.1898
189.4 | 0 | 1.1868
189.5 | 0 | 1.1839
189.6 | 0 | 1.1809
189.7 | 0 | 1.178
189.8 | 0 | 1.175
189.9 | 0 | 1.1721
190 | 0 | 1.1692
190.1 | 0 | 1.1663
190.2 | 0 | 1.1633
190.3 | 0 | 1.1604
190.4 | 0 | 1.1575
190.5 | 0 | 1.1547
190.6 | 0 | 1.1518
190.7 | 0 | 1.1489
190.8 | 0 | 1.146
190.9 | 0 | 1.1432
191 | 0 | 1.1403
191.1 | 0 | 1.1375
191.2 | 0 | 1.1346
191.3 | 0 | 1.1318
191.4 | 0 | 1.129
191.5 | 0 | 1.1261
191.6 | 0 | 1.1233
191.7 | 0 | 1.1205
191.8 | 0 | 1.1177
191.9 | 0 | 1.1149
192 | 0 | 1.1122
192.1 | 0 | 1.1094
192.2 | 0 | 1.1066
192.3 | 0 | 1.1038
192.4 | 0 | 1.1011
192.5 | 0 | 1.0983
192.6 | 0 | 1.0956
192.7 | 0 | 1.0929
192.8 | 0 | 1.0901
192.9 | 0 | 1.0874
193 | 0 | 1.0847
193.1 | 0 | 1.082
193.2 | 0 | 1.0793
193.3 | 0 | 1.0766
193.4 | 0 | 1.0739
193.5 | 0 | 1.0712
193.6 | 0 | 1.0685
193.7 | 0 | 1.0659
193.8 | 0 | 1.0632
193.9 | 0 | 1.0606
194 | 0 | 1.0579
194.1 | 0 | 1.0553
194.2 | 0 | 1.0526
194.3 | 0 | 1.05
194.4 | 0 | 1.0474
194.5 | 0 | 1.0448
194.6 | 0 | 1.0422
194.7 | 0 | 1.0396
194.8 | 0 | 1.037
194.9 | 0 | 1.0344
195 | 0 | 1.0318
195.1 | 0 | 1.0292
195.2 | 0 | 1.0266
195.3 | 0 | 1.0241
195.4 | 0 | 1.0215
195.5 | 0 | 1.019
195.6 | 0 | 1.0164
195.7 | 0 | 1.0139
195.8 | 0 | 1.0114
195.9 | 0 | 1.0088
196 | 0 | 1.0063
196.1 | 0 | 1.0038
196.2 | 0 | 1.0013
196.3 | 0 | 0.9988
196.4 | 0 | 0.99631
196.5 | 0 | 0.99382
196.6 | 0 | 0.99134
196.7 | 0 | 0.98886
196.8 | 0 | 0.98639
196.9 | 0 | 0.98393
197 | 0 | 0.98147
197.1 | 0 | 0.97902
197.2 | 0 | 0.97658
197.3 | 0 | 0.97414
197.4 | 0 | 0.97171
197.5 | 0 | 0.96928
197.6 | 0 | 0.96686
197.7 | 0 | 0.96445
197.8 | 0 | 0.96204
197.9 | 0 | 0.95964
198 | 0 | 0.95724
198.1 | 0 | 0.95485
198.2 | 0 | 0.95247
198.3 | 0 | 0.95009
198.4 | 0 | 0.94772
198.5 | 0 | 0.94535
198.6 | 0 | 0.94299
198.7 | 0 | 0.94064
198.8 | 0 | 0.93829
198.9 | 0 | 0.93594
199 | 0 | 0.93361
199.1 | 0 | 0.93128
199.2 | 0 | 0.92895
199.3 | 0 | 0.92663
199.4 | 0 | 0.92432
199.5 | 0 | 0.92201
199.6 | 0 | 0.91971
199.7 | 0 | 0.91741
199.8 | 0 | 0.91512
199.9 | 0 | 0.91284
200 | 0 | 0.91056
200.1 | 0 | 0.90828
200.2 | 0 | 0.90601
200.3 | 0 | 0.90375
200.4 | 0 | 0.9015
200.5 | 0 | 0.89924
200.6 | 0 | 0.897
200.7 | 0 | 0.89476
200.8 | 0 | 0.89253
200.9 | 0 | 0.8903
201 | 0 | 0.88807
201.1 | 0 | 0.88586
201.2 | 0 | 0.88364
201.3 | 0 | 0.88144
201.4 | 0 | 0.87924
201.5 | 0 | 0.87704
201.6 | 0 | 0.87485
201.7 | 0 | 0.87267
201.8 | 0 | 0.87049
201.9 | 0 | 0.86832
202 | 0 | 0.86615
202.1 | 0 | 0.86398
202.2 | 0 | 0.86183
202.3 | 0 | 0.85968
202.4 | 0 | 0.85753
202.5 | 0 | 0.85539
202.6 | 0 | 0.85325
202.7 | 0 | 0.85112
202.8 | 0 | 0.849
202.9 | 0 | 0.84688
203 | 0 | 0.84476
203.1 | 0 | 0.84265
203.2 | 0 | 0.84055
203.3 | 0 | 0.83845
203.4 | 0 | 0.83636
203.5 | 0 | 0.83427
203.6 | 0 | 0.83219
203.7 | 0 | 0.83011
203.8 | 0 | 0.82803
203.9 | 0 | 0.82597
204 | 0 | 0.82391
204.1 | 0 | 0.82185
204.2 | 0 | 0.8198
204.3 | 0 | 0.81775
204.4 | 0 | 0.81571
204.5 | 0 | 0.81367
204.6 | 0 | 0.81164
204.7 | 0 | 0.80961
204.8 | 0 | 0.80759
204.9 | 0 | 0.80557
205 | 0 | 0.80356
205.1 | 0 | 0.80156
205.2 | 0 | 0.79956
205.3 | 0 | 0.79756
205.4 | 0 | 0.79557
205.5 | 0 | 0.79358
205.6 | 0 | 0.7916
205.7 | 0 | 0.78962
205.8 | 0 | 0.78765
205.9 | 0 | 0.78568
206 | 0 | 0.78372
206.1 | 0 | 0.78177
206.2 | 0 | 0.77981
206.3 | 0 | 0.77787
206.4 | 0 | 0.77592
206.5 | 0 | 0.77399
206.6 | 0 | 0.77205
206.7 | 0 | 0.77013
206.8 | 0 | 0.7682
206.9 | 0 | 0.76629
207 | 0 | 0.76437
207.1 | 0 | 0.76246
207.2 | 0 | 0.76056
207.3 | 0 | 0.75866
207.4 | 0 | 0.75677
207.5 | 0 | 0.75488
207.6 | 0 | 0.75299
207.7 | 0 | 0.75111
207.8 | 0 | 0.74924
207.9 | 0 | 0.74737
208 | 0 | 0.7455
208.1 | 0 | 0.74364
208.2 | 0 | 0.74178
208.3 | 0 | 0.73993
208.4 | 0 | 0.73808
208.5 | 0 | 0.73624
208.6 | 0 | 0.7344
208.7 | 0 | 0.73257
208.8 | 0 | 0.73074
208.9 | 0 | 0.72891
209 | 0 | 0.72709
209.1 | 0 | 0.72528
209.2 | 0 | 0.72347
209.3 | 0 | 0.72166
209.4 | 0 | 0.71986
209.5 | 0 | 0.71806
209.6 | 0 | 0.71627
209.7 | 0 | 0.71448
209.8 | 0 | 0.7127
209.9 | 0 | 0.71092
210 | 0 | 0.70914
210.1 | 0 | 0.70737
210.2 | 0 | 0.7056
210.3 | 0 | 0.70384
210.4 | 0 | 0.70209
210.5 | 0 | 0.70033
210.6 | 0 | 0.69858
210.7 | 0 | 0.69684
210.8 | 0 | 0.6951
210.9 | 0 | 0.69336
211 | 0 | 0.69163
211.1 | 0 | 0.68991
211.2 | 0 | 0.68818
211.3 | 0 | 0.68647
211.4 | 0 | 0.68475
211.5 | 0 | 0.68304
211.6 | 0 | 0.68134
211.7 | 0 | 0.67963
211.8 | 0 | 0.67794
211.9 | 0 | 0.67624
212 | 0 | 0.67456
212.1 | 0 | 0.67287
212.2 | 0 | 0.67119
212.3 | 0 | 0.66952
212.4 | 0 | 0.66784
212.5 | 0 | 0.66618
212.6 | 0 | 0.66451
212.7 | 0 | 0.66285
212.8 | 0 | 0.6612
212.9 | 0 | 0.65955
213 | 0 | 0.6579
213.1 | 0 | 0.65626
213.2 | 0 | 0.65462
213.3 | 0 | 0.65299
213.4 | 0 | 0.65136
213.5 | 0 | 0.64973
213.6 | 0 | 0.64811
213.7 | 0 | 0.64649
213.8 | 0 | 0.64487
213.9 | 0 | 0.64326
214 | 0 | 0.64166
214.1 | 0 | 0.64006
214.2 | 0 | 0.63846
214.3 | 0 | 0.63686
214.4 | 0 | 0.63527
214.5 | 0 | 0.63369
214.6 | 0 | 0.6321
214.7 | 0 | 0.63053
214.8 | 0 | 0.62895
214.9 | 0 | 0.62738
215 | 0 | 0.62582
215.1 | 0 | 0.62425
215.2 | 0 | 0.62269
215.3 | 0 | 0.62114
215.4 | 0 | 0.61959
215.5 | 0 | 0.61804
215.6 | 0 | 0.6165
215.7 | 0 | 0.61496
215.8 | 0 | 0.61342
215.9 | 0 | 0.61189
216 | 0 | 0.61036
216.1 | 0 | 0.60884
216.2 | 0 | 0.60732
216.3 | 0 | 0.6058
216.4 | 0 | 0.60429
216.5 | 0 | 0.60278
216.6 | 0 | 0.60128
216.7 | 0 | 0.59978
216.8 | 0 | 0.59828
216.9 | 0 | 0.59678
217 | 0 | 0.59529
217.1 | 0 | 0.59381
217.2 | 0 | 0.59232
217.3 | 0 | 0.59085
217.4 | 0 | 0.58937
217.5 | 0 | 0.5879
217.6 | 0 | 0.58643
217.7 | 0 | 0.58497
217.8 | 0 | 0.58351
217.9 | 0 | 0.58205
218 | 0 | 0.5806
218.1 | 0 | 0.57915
218.2 | 0 | 0.5777
218.3 | 0 | 0.57626
218.4 | 0 | 0.57482
218.5 | 0 | 0.57338
218.6 | 0 | 0.57195
218.7 | 0 | 0.57052
218.8 | 0 | 0.5691
218.9 | 0 | 0.56768
219 | 0 | 0.56626
219.1 | 0 | 0.56485
219.2 | 0 | 0.56344
219.3 | 0 | 0.56203
219.4 | 0 | 0.56063
219.5 | 0 | 0.55923
219.6 | 0 | 0.55783
219.7 | 0 | 0.55644
219.8 | 0 | 0.55505
219.9 | 0 | 0.55366
220 | 0 | 0.55228
220.1 | 0 | 0.5509
220.2 | 0 | 0.54953
220.3 | 0 | 0.54815
220.4 | 0 | 0.54678
220.5 | 0 | 0.54542
220.6 | 0 | 0.54406
220.7 | 0 | 0.5427
220.8 | 0 | 0.54134
220.9 | 0 | 0.53999
221 | 0 | 0.53864
221.1 | 0 | 0.5373
221.2 | 0 | 0.53596
221.3 | 0 | 0.53462
221.4 | 0 | 0.53328
221.5 | 0 | 0.53195
221.6 | 0 | 0.53062
221.7 | 0 | 0.5293
221.8 | 0 | 0.52798
221.9 | 0 | 0.52666
222 | 0 | 0.52535
222.1 | 0 | 0.52403
222.2 | 0 | 0.52272
222.3 | 0 | 0.52142
222.4 | 0 | 0.52012
222.5 | 0 | 0.51882
222.6 | 0 | 0.51752
222.7 | 0 | 0.51623
222.8 | 0 | 0.51494
222.9 | 0 | 0.51366
223 | 0 | 0.51237
223.1 | 0 | 0.51109
223.2 | 0 | 0.50982
223.3 | 0 | 0.50855
223.4 | 0 | 0.50728
223.5 | 0 | 0.50601
223.6 | 0 | 0.50475
223.7 | 0 | 0.50349
223.8 | 0 | 0.50223
223.9 | 0 | 0.50097
224 | 0 | 0.49972
224.1 | 0 | 0.49848
224.2 | 0 | 0.49723
224.3 | 0 | 0.49599
224.4 | 0 | 0.49475
224.5 | 0 | 0.49352
224.6 | 0 | 0.49228
224.7 | 0 | 0.49105
224.8 | 0 | 0.48983
224.9 | 0 | 0.48861
225 | 0 | 0.48739
225.1 | 0 | 0.48617
225.2 | 0 | 0.48495
225.3 | 0 | 0.48374
225.4 | 0 | 0.48254
225.5 | 0 | 0.48133
225.6 | 0 | 0.48013
225.7 | 0 | 0.47893
225.8 | 0 | 0.47773
225.9 | 0 | 0.47654
226 | 0 | 0.47535
226.1 | 0 | 0.47416
226.2 | 0 | 0.47298
226.3 | 0 | 0.4718
226.4 | 0 | 0.47062
226.5 | 0 | 0.46945
226.6 | 0 | 0.46827
226.7 | 0 | 0.46711
226.8 | 0 | 0.46594
226.9 | 0 | 0.46478
227 | 0 | 0.46362
227.1 | 0 | 0.46246
227.2 | 0 | 0.4613
227.3 | 0 | 0.46015
227.4 | 0 | 0.459
227.5 | 0 | 0.45786
227.6 | 0 | 0.45671
227.7 | 0 | 0.45557
227.8 | 0 | 0.45444
227.9 | 0 | 0.4533
228 | 0 | 0.45217
228.1 | 0 | 0.45104
228.2 | 0 | 0.44991
228.3 | 0 | 0.44879
228.4 | 0 | 0.44767
228.5 | 0 | 0.44655
228.6 | 0 | 0.44544
228.7 | 0 | 0.44432
228.8 | 0 | 0.44322
228.9 | 0 | 0.44211
229 | 0 | 0.441
229.1 | 0 | 0.4399
229.2 | 0 | 0.43881
229.3 | 0 | 0.43771
229.4 | 0 | 0.43662
229.5 | 0 | 0.43553
229.6 | 0 | 0.43444
229.7 | 0 | 0.43335
229.8 | 0 | 0.43227
229.9 | 0 | 0.43119
230 | 0 | 0.43012
230.1 | 0 | 0.42904
230.2 | 0 | 0.42797
230.3 | 0 | 0.4269
230.4 | 0 | 0.42584
230.5 | 0 | 0.42477
230.6 | 0 | 0.42371
230.7 | 0 | 0.42265
230.8 | 0 | 0.4216
230.9 | 0 | 0.42055
231 | 0 | 0.4195
231.1 | 0 | 0.41845
231.2 | 0 | 0.4174
231.3 | 0 | 0.41636
231.4 | 0 | 0.41532
231.5 | 0 | 0.41429
231.6 | 0 | 0.41325
231.7 | 0 | 0.41222
231.8 | 0 | 0.41119
231.9 | 0 | 0.41016
232 | 0 | 0.40914
232.1 | 0 | 0.40812
232.2 | 0 | 0.4071
232.3 | 0 | 0.40608
232.4 | 0 | 0.40507
232.5 | 0 | 0.40406
232.6 | 0 | 0.40305
232.7 | 0 | 0.40204
232.8 | 0 | 0.40104
232.9 | 0 | 0.40004
233 | 0 | 0.39904
233.1 | 0 | 0.39804
233.2 | 0 | 0.39705
233.3 | 0 | 0.39606
233.4 | 0 | 0.39507
233.5 | 0 | 0.39408
233.6 | 0 | 0.3931
233.7 | 0 | 0.39212
233.8 | 0 | 0.39114
233.9 | 0 | 0.39016
234 | 0 | 0.38919
234.1 | 0 | 0.38821
234.2 | 0 | 0.38724
234.3 | 0 | 0.38628
234.4 | 0 | 0.38531
234.5 | 0 | 0.38435
234.6 | 0 | 0.38339
234.7 | 0 | 0.38243
234.8 | 0 | 0.38148
234.9 | 0 | 0.38053
235 | 0 | 0.37958
235.1 | 0 | 0.37863
235.2 | 0 | 0.37768
235.3 | 0 | 0.37674
235.4 | 0 | 0.3758
235.5 | 0 | 0.37486
235.6 | 0 | 0.37393
235.7 | 0 | 0.37299
235.8 | 0 | 0.37206
235.9 | 0 | 0.37113
236 | 0 | 0.3702
236.1 | 0 | 0.36928
236.2 | 0 | 0.36836
236.3 | 0 | 0.36744
236.4 | 0 | 0.36652
236.5 | 0 | 0.36561
236.6 | 0 | 0.36469
236.7 | 0 | 0.36378
236.8 | 0 | 0.36287
236.9 | 0 | 0.36197
237 | 0 | 0.36106
237.1 | 0 | 0.36016
237.2 | 0 | 0.35926
237.3 | 0 | 0.35837
237.4 | 0 | 0.35747
237.5 | 0 | 0.35658
237.6 | 0 | 0.35569
237.7 | 0 | 0.3548
237.8 | 0 | 0.35391
237.9 | 0 | 0.35303
238 | 0 | 0.35215
238.1 | 0 | 0.35127
238.2 | 0 | 0.35039
238.3 | 0 | 0.34952
238.4 | 0 | 0.34865
238.5 | 0 | 0.34777
238.6 | 0 | 0.34691
238.7 | 0 | 0.34604
238.8 | 0 | 0.34518
238.9 | 0 | 0.34431
239 | 0 | 0.34345
239.1 | 0 | 0.3426
239.2 | 0 | 0.34174
239.3 | 0 | 0.34089
239.4 | 0 | 0.34004
239.5 | 0 | 0.33919
239.6 | 0 | 0.33834
239.7 | 0 | 0.3375
239.8 | 0 | 0.33665
239.9 | 0 | 0.33581
240 | 0 | 0.33497