## General Information
Name | Concawe_fuel use map_v1.01
Advice to assesor | The Concawe use map for fuel use has been developed based on the European Solvents Industry Group (ESIG) Generic Exposure Scenarios (GES). Each use is described with two (2) levels of Risk Management Measures (RMM) or Operating Conditions (OCs) to allow the selection of appropriate level of RMMs/OCs based on the volatility (vapour pressure) and hazard profile of the assessed substance, as follows: Level I - basic level of RMMs/OCs: makes use of the ESIG GES for Low Volatility/Low DNEL Level II - advanced level of RMMs/OCs: makes use of the ESIG GES for Medium Volatility/Low DNEL Low Vapour Pressure: < 0.5 kPa at STP Medium Vapour Pressure: 0.5 – 10 kPa at STP Low DNEL: < 10 ppm for inhalation exposure and/or < 5 mg/kg/day for dermal exposure The assessor needs to delete the non-applicable Exposure Scenarios for the given substance, preferably after carrying out the assessment with the default Level I and II uses. RMMs and OCs can be modified by the assessor. Details on the ESIG GES are available on the ESIG website: http://www.esig.org/regulatory/reach-ges Consumer uses are based on Concawe SCEDs. Details are available on the Concawe website: https://www.concawe.eu/reach/specific-consumer-exposure-determinants-sceds-documents/
Internal remarks | Last revision September 2022

## Details
Use identification and general description | [12 empty] | Link activities to exposure assessment inputs |  |  |  |  | Additional information
Use code | Life Cycle Stage | Life Cycle Stage code | Use name | ESCom standard phrase code(s) for use name | Further description of use | Rigorously contained? | Sectors of use (SU) | Product categories (PC) | Article categories (AC) | ES short title for communication | This use leads to subsequent service life (Y/N) | Reference to subsequent service life use and relevant substances (if Y in previous column) | Contributing activity (CA) type | CA name | ESCom standard phrase code(s) for CA name | CA descriptor | Exposure assessment input code for this CA | Generic composition by technical functions; maximum concentration per technical function; tonnage information; other
Concawe_F_001_v1 | Formulation or re-packing | F | Formulation of fuel blends (Level I) |  | Formulation, packing and re‐packing of the substance and its mixtures in batch or continuous operations, including storage, materials transfers, mixing, large and small scale packing, maintenance, sampling and associated laboratory activities. Operations in refineries and distribution depots. | no |  | PC 13 |  | Formulation or re-packing; Fuels (PC 13) | no | n/a | Environment | Formulation of fuel blends |  | ERC 2 | ESVOC 2.2.v1
[13 empty] | Workers | General exposures; Closed systems | 11133171135; 10133224656 | PROC 1
[13 empty] | Workers | Storage | 10128172900 | PROC 1
[13 empty] | Workers | General exposures; Closed systems | 11133171135; 10133224656 | PROC 2
[13 empty] | Workers | Storage | 10128172900 | PROC 2
[13 empty] | Workers | General exposures; Closed systems; Mixing or blending in batch processes | 11133171135; 10133224656; 10060200558 | PROC 3
[13 empty] | Workers | General exposures; Closed systems | 11133171135; 10133224656 | PROC 4
[13 empty] | Workers | Mixing or blending in batch processes | 10060200558 | PROC 5
[13 empty] | Workers | Transfer from/pouring from containers; Non-dedicated facility | 11133171145; 10133224631 | PROC 8a
[13 empty] | Workers | Equipment cleaning and maintenance | 10133224587 | PROC 8a; PROC 28
[13 empty] | Workers | Bulk transfers; Dedicated facility | 10133224563; 10133224630 | PROC 8b
[13 empty] | Workers | Drum/batch transfers; Dedicated facility | 11133171139; 10133224630 | PROC 8b
[13 empty] | Workers | Product sampling | 10133224686 | PROC 9
[13 empty] | Workers | Drum and small package filling | 10133224556 | PROC 9
[13 empty] | Workers | Laboratory activities | 11133171203 | PROC 15
Concawe_F_002_v1 | Formulation or re-packing | F | Formulation of fuel blends (Level II) |  | Formulation, packing and re‐packing of the substance and its mixtures in batch or continuous operations, including storage, materials transfers, mixing, large and small scale packing, maintenance, sampling and associated laboratory activities. Operations in refineries and distribution depots. | no |  | PC 13 |  | Formulation or re-packing; Fuels (PC 13) | no | n/a | Workers | Storage | 10128172900 | .
[13 empty] | Environment | Formulation of fuel blends |  | ERC 2 | ESVOC 2.2.v1
[13 empty] | Workers | General exposures; Closed systems | 11133171135; 10133224656 | PROC 1
[13 empty] | Workers | General exposures; Closed systems | 11133171135; 10133224656 | PROC 2
[13 empty] | Workers | Storage | 10128172900 | PROC 2
[13 empty] | Workers | General exposures; Closed systems; Mixing or blending in batch processes | 11133171135; 10133224656; 10060200558 | PROC 3
[13 empty] | Workers | General exposures; Closed systems | 11133171135; 10133224656 | PROC 4
[13 empty] | Workers | Mixing or blending in batch processes | 10060200558 | PROC 5
[13 empty] | Workers | Transfer from/pouring from containers; Non-dedicated facility | 11133171145; 10133224631 | PROC 8a
[13 empty] | Workers | Equipment cleaning and maintenance | 10133224587 | PROC 8a; PROC 28
[13 empty] | Workers | Bulk transfers; Dedicated facility | 10133224563; 10133224630 | PROC 8b
[13 empty] | Workers | Drum/batch transfers; Dedicated facility | 11133171139; 10133224630 | PROC 8b
[13 empty] | Workers | Product sampling | 10133224686 | PROC 9
[13 empty] | Workers | Drum and small package filling | 10133224556 | PROC 9
[13 empty] | Workers | Laboratory activities | 11133171203 | PROC 15
Concawe_IS_001_v1 | Use at industrial sites | IS | Industrial use in fuel (Level I) |  | Covers the use as a fuel (or fuel additive) and includes activities associated with its transfer, use, equipment maintenance and handling of waste. | no |  | PC 13 |  | Use at industrial sites; Fuels (PC 13); Covers the use as a fuel (or fuel additive) and includes activities associated with its transfer, use, equipment maintenance and handling of waste. | no | n/a | Environment | Use in fuel | 11133171108 | ERC 7 | ESVOC 7.12a
[13 empty] | Workers | General exposures; Closed systems | 11133171135; 10133224656 | PROC 1
[13 empty] | Workers | Storage | 10128172900 | PROC 1
[13 empty] | Workers | General exposures; Closed systems | 11133171135; 10133224656 | PROC 2
[13 empty] | Workers | Storage | 10128172900 | PROC 2
[13 empty] | Workers | Equipment cleaning and maintenance | 10133224587 | PROC 8a; PROC 28
[13 empty] | Workers | Bulk transfers; Dedicated facility | 10133224563; 10133224630 | PROC 8b
[13 empty] | Workers | Drum/batch transfers; Dedicated facility | 11133171139; 10133224630 | PROC 8b
[13 empty] | Workers | Use of fuels; Closed systems | 11133170160; 10133224656 | PROC 16
Concawe_IS_002_v1 | Use at industrial sites | IS | Industrial use in fuel (Level II) |  | Covers the use as a fuel (or fuel additive) and includes activities associated with its transfer, use, equipment maintenance and handling of waste. | no |  | PC 13 |  | Use at industrial sites; Fuels (PC 13); Covers the use as a fuel (or fuel additive) and includes activities associated with its transfer, use, equipment maintenance and handling of waste. | no | n/a | Environment | Use in fuel | 11133171108 | ERC 7 | ESVOC 7.12a
[13 empty] | Workers | General exposures; Closed systems | 11133171135; 10133224656 | PROC 1
[13 empty] | Workers | Storage | 10128172900 | PROC 1
[13 empty] | Workers | General exposures; Closed systems | 11133171135; 10133224656 | PROC 2
[13 empty] | Workers | Storage | 10128172900 | PROC 2
[13 empty] | Workers | Equipment cleaning and maintenance | 10133224587 | PROC 8a; PROC 28
[13 empty] | Workers | Bulk transfers; Dedicated facility | 10133224563; 10133224630 | PROC 8b
[13 empty] | Workers | Drum/batch transfers; Dedicated facility | 11133171139; 10133224630 | PROC 8b
[13 empty] | Workers | Use of fuels; Closed systems | 11133170160; 10133224656 | PROC 16
Concawe_PW_001_v1 | Widespread use by professional workers | PW | Professional use in fuel (Level I) |  | Covers the use as a fuel (or fuel additive) and includes activities associated with its transfer, use, equipment maintenance and handling of waste. | no |  | PC 13 |  | Widespread use by professional workers; Fuels (PC 13); Covers the use as a fuel (or fuel additive) and includes activities associated with its transfer, use, equipment maintenance and handling of waste. | no | n/a | Environment | Use in fuel | 11133171108 | ERC 9b; ERC 9a | ESVOC 9.12b
[13 empty] | Workers | General exposures; Closed systems | 11133171135; 10133224656 | PROC 1
[13 empty] | Workers | Storage | 10128172900 | PROC 1
[13 empty] | Workers | General exposures; Closed systems | 11133171135; 10133224656 | PROC 2
[13 empty] | Workers | Storage | 10128172900 | PROC 2
[13 empty] | Workers | Equipment cleaning and maintenance | 10133224587 | PROC 8a; PROC 28
[13 empty] | Workers | Bulk transfers; Dedicated facility | 10133224563; 10133224630 | PROC 8b
[13 empty] | Workers | Drum/batch transfers; Dedicated facility | 11133171139; 10133224630 | PROC 8b
[13 empty] | Workers | Refuelling | 10133231834 | PROC 8b
[13 empty] | Workers | Use of fuels; Closed systems | 11133170160; 10133224656 | PROC 16
Concawe_PW_002_v1 | Widespread use by professional workers | PW | Professional use in fuel (Level II) |  | Covers the use as a fuel (or fuel additive) and includes activities associated with its transfer, use, equipment maintenance and handling of waste. | no |  | PC 13 |  | Widespread use by professional workers; Fuels (PC 13); Covers the use as a fuel (or fuel additive) and includes activities associated with its transfer, use, equipment maintenance and handling of waste. | no | n/a | Environment | Use in fuel | 11133171108 | ERC 9b; ERC 9a | ESVOC 9.12b
[13 empty] | Workers | General exposures; Closed systems | 11133171135; 10133224656 | PROC 1
[13 empty] | Workers | Storage | 10128172900 | PROC 1
[13 empty] | Workers | General exposures; Closed systems | 11133171135; 10133224656 | PROC 2
[13 empty] | Workers | Storage | 10128172900 | PROC 2
[13 empty] | Workers | Equipment cleaning and maintenance | 10133224587 | PROC 8a; PROC 28
[13 empty] | Workers | Bulk transfers; Dedicated facility | 10133224563; 10133224630 | PROC 8b
[13 empty] | Workers | Drum/batch transfers; Dedicated facility | 11133171139; 10133224630 | PROC 8b
[13 empty] | Workers | Refuelling | 10133231834 | PROC 8b
[13 empty] | Workers | Use of fuels; Closed systems | 11133170160; 10133224656 | PROC 16
Concawe_C_001_v1 | Consumer use | C | Consumer; Use in fuel; Liquid | 9267233611; 11133171108; 9268175004 | Covers consumer uses in fuels. | no |  |  |  | Consumer use; Fuels (PC 13); Liquid | no | n/a | Environment | Use in fuel | 11133171108 | ERC 9b; ERC 9a | ESVOC 9.12c
[13 empty] | Consumers | Fuels; Liquid; Automotive refuelling; (; Gasoline; ) | 11133165924; 9268175004; 18309151600; 18309152101; 18309151500; 18309152200 | PC 13 | Concawe_SCED_13_1_a
[13 empty] | Consumers | Fuels; Liquid; Automotive refuelling; (; Diesel; ) | 11133165924; 9268175004; 18309151600; 18309152101; 18309151601; 18309152200 | PC 13 | Concawe_SCED_13_3_a
[13 empty] | Consumers | Fuels; Liquid; Garden equipment | 11133165924; 9268175004; 18309151700 | PC 13 | Concawe_SCED_13_4_a
[13 empty] | Consumers | Fuels; Liquid; Home space heater | 11133165924; 9268175004; 18309151800 | PC 13 | Concawe_SCED_13_5_a
[13 empty] | Consumers | Fuels; Liquid; Recreational vehicles; (; Quad bikes or similar; ) | 11133165924; 9268175004; 18309151900; 18309152101; 18309151901; 18309152200 | PC 13 | Concawe_SCED_13_7_a
[13 empty] | Consumers | Fuels; Liquid: lamp oil | 11133165924; 10133225004 | PC 13 | Concawe_SCED_13_8_a
Concawe_C_002_v1 | Consumer use | C | Consumer; Use in fuel; Liquefied gas | 9267233611; 11133171108; 11137200300 | Covers consumer uses in fuels. | no |  |  |  | Consumer use; Fuels (PC 13); Liquefied gas | no | n/a | Environment | Use in fuel | 11133171108 | ERC 9b; ERC 9a | ESVOC 9.12c
[13 empty] | Consumers | Fuels; Liquefied gas; Refuelling | 11133165924; 11137200300; 10133231834 | PC 13 | Concawe_SCED_13_2_a
[13 empty] | Consumers | Fuels; Liquefied gas; Home space heater | 11133165924; 11137200300; 18309151800 | PC 13 | Concawe_SCED_13_6_a