## Introduction
Environmental Emission Scenarios for Product Type 15: Biocides used as avicides
This workbook provides a calculation tool for estimating the environmental releases from the use of biocides as avicides. It consists of five spreadsheets, three covering exposure scenarios for the environment and two covering primary and secondary poisoning, as described in the Emission Scenario Document (below). Whenever changes have been introduced by the Technical Agreements for Biocides (TAB) these are mentioned in the scenarios affected. This is not a standalone document. It is a calculation tool and it should be used in combination with the ESD, which contains the background information that needs to be taken into account in order to correctly use this spreadsheet.
Reference document:
ESD for PT 15: Emission scenarios for biocides used as avicides (EUBEES, 2003)
Available at: http://echa.europa.eu/en/guidance-documents/guidance-on-biocides-legislation/emission-scenario-documents
Version history
v1.0 | 2016-02-05

## Index
Environmental Emission Scenarios for Product Type 15: Biocides used as avicides
INDEX
Exposure scenario for bait preparation (ESD § 2.3, p.22)
Exposure scenario in open rural areas (ESD § 2.4, p.24)
Exposure scenario in and around buildings (ESD § 2.5, p.34)
Exposure scenarios for primary poisoning (ESD § 3.2, p.42)
Exposure scenarios for secondary poisoning (ESD § 3.3, p.46)

## PT15-bait preparation
Environmental Emission Scenarios for Product Type 15: Biocides used as avicides
Exposure scenario for bait preparation (ESD § 2.3, p.22)
Note:
The default values can be overwritten. Once overwritten, in order to revert to the default values, these need to be manually introduced. Alternatively replace this worksheet by copying the one from the excel file in ECHA website.
Instructions for using the table:
1. Insert the value for the fraction of active substance in product in the "Input" table.
2. In case biocides are intended to be used for controlling other species of birds than feral pigeon and house sparrow, the defaults below may be changed and the choice can be made for either the "pigeon" (number of birds, of flocks and amount per bird) or "sparrow" calculation (number of feeding points and amount per point).
3. The output values will be automatically calculated (Elocalwater for feral pigeons and for house sparrows).
Input
Variable/parameter |  | Symbol | Value | Unit | S/D/O/P 1 | References / Calculation formulas / Explanations
A) Feral pigeons
| Number of birds in a flock | Nbirds | 150 | [-] | D/P | ESD Table 2.1
| Number of flocks | Nflocks | 1 | [-] | D/P | ESD Table 2.1
| Amount of product used per bird | Qbird | 0.05 | kg | D/P | ESD Table 2.1
B) House sparrows
| Number of feeding points | Nsites | 30 | [-] | D/P | ESD Table 2.1
| Amount of product used per point | Qsite | 0.05 | kg | D/P | ESD Table 2.1
Fraction of active substance in product |  | Fcproduct |  | [-] | S
Number of applications
| A) Feral pigeons | Napp_pigeons | 3 | [-] | D/P | ESD Table 2.1
| B) House sparrows | Napp_sparrows | 6 | [-] | D/P | ESD Table 2.1
Number of emission days for bait preparation of a campaign |  | Temissionprep | 1 | d | D
Fraction of product released |  | Freleased | 0.05 | [-] | D
Output
Variable/parameter |  | Symbol | Value | Unit | S/D/O/P 1 | References / Calculation formulas / Explanations
Local emission of active substance to wastewater during episode
| A) Feral pigeons | Elocalwater_pigeons | ?? | kg.d-1 | O | Elocalwater_pigeons = Napp_pigeons * Nbirds * Nflocks * Qbird * Fcprod * Freleased / Temissionprep
| B) House sparrows | Elocalwater_sparrows | ?? | kg.d-1 | O | Elocalwater_sparrows = Napp_sparrows * Nsites * Qsite * Fcprod * Freleased / Temissionprep
1) S: data set; D: default; O: output; P: pick list

## PT15-open rural areas
Environmental Emission Scenarios for Product Type 15: Biocides used as avicides
Exposure scenario in open rural areas (ESD § 2.4, p.24)
Spreadsheet index (click on the title to be directed to the sub-scenario)
Bait application (Tables p.25/26)
Egg-oil coating
1. Release estimation during application (Tables p.30/31)
2. Releases during product lifetime (Table p.32)
Note:
The default values can be overwritten. Once overwritten, in order to revert to the default values, these need to be manually introduced. Alternatively replace this worksheet by copying the one from the excel file in ECHA website.
Bait application (Tables p.25/26)
Instructions for using the table:
1. Insert the value for the fraction of active substance in product in the "Input" table.
2. Select the type of food in case house sparrows is the target species.
3. The local direct releases to soil at a control campaign will be automatically calculated (Elocalsoil-campaign) as well as the concentration in the soil contaminated after direct release (Clocalsoil-D).
Input
Variable/parameter |  |  | Symbol | Value | Unit | S/D/O/P 1 | References / Calculation formulas / Explanations
A) Feral pigeons
| Number of birds in a flock |  | Nbirds | 150 | [-] | D/P | ESD Table 2.1
| Number of flocks |  | Nflocks | 1 | [-] | D/P | ESD Table 2.1
| Amount of product used per bird |  | Qbird | 0.05 | kg | D/P | ESD Table 2.1
B) House sparrows
| Number of feeding points |  | Nsites | 30 | [-] | D/P | ESD Table 2.1
| Amount of product used per point |  | Qsite | 0.05 | kg | D/P | ESD Table 2.1
Fraction of active substance in product |  |  | Fcproduct |  | [-] | S
Number of applications
A) Feral pigeons |  | treated grain | Napp_pigeons | 3 | [-] | D/P | ESD Table 2.3
B) House sparrows |  | Select | Napp_sparrows | ?? | [-] | D/P | ESD Table 2.3
Fraction of product released directly to soil |  |  | Frelease-D,soil | 0.8 | [-] | D
Site area directly exposed to avicide
A) Feral pigeons |  |  | AREASite-D_pigeons | 12.5 | m2 | D/P | ESD Table 2.3
B) House sparrows |  |  | AREASite-D_sparrows | 0.1 | m2 | D/P | ESD Table 2.3
Depth of exposed soil |  |  | DEPTHsoil | 0.1 | m | D 2
Density of wet exposed soil |  |  | RHOsoil | 1700 | kg.m-3 | D
Output
Variable/parameter |  |  | Symbol | Value | Unit | S/D/O/P 1 | References / Calculation formulas / Explanations
Local direct emission rate of active substance to soil from a campaign
A) Feral pigeons |  |  | Elocalsoil-campaign_pigeons | ?? | kg | O | Elocalsoil-campaign_pigeons = Qbird * Nbirds * Nflocks * Fcprod * Napp_pigeons * Freleased,soil
B) House sparrows |  |  | Elocalsoil-campaign_sparrows | ?? | kg | O | Elocalsoil-campaign_sparrows = Qsite * Nsites * Fcprod * Napp_sparrows * Freleased,soil
Local concentration in soil due to direct release after a campaign
A) Feral pigeons (considering one treated area per one flock) |  |  | Clocalsoil-D_pigeons | ?? | mg.kg-1 | O | Clocalsoil-D_pigeons = Elocalsoil-campaign_pigeons * 106 / (AREASite-D * Nflocks *DEPTHsoil * RHOsoil)
B) House sparrows |  |  | Clocalsoil-D_sparrows | ?? | mg.kg-1 | O | Clocalsoil-D_sparrows = Elocalsoil-campaign_sparrows * 106 / (AREASite-D * Nsites *DEPTHsoil * RHOsoil)
1) S: data set; D: default; O: output; P: pick list
2) The leaching distance was estimated to be 10 cm (OECD, 2002a)
Egg-oil coating
1. Release estimation during application (Tables p.30/31)
Instructions for using the table:
1. Insert the value for the density of the product and fraction of active substance in product in the "Input" table.
2. Select the type of application of the product; the value for Flost will be automatically filled in.
3. The local direct releases to soil due to losses at application will be automatically calculated (Elocalsoil,app) as well as the concentration in the contaminated soil due to releases at application (Clocalsoil,app).
Input
Variable/parameter |  |  | Symbol | Value | Unit | S/D/O/P 1 | References / Calculation formulas / Explanations
Number of nests to be treated at one site |  |  | Nnests | 150 | [-] | D/P | ESD Table 2.2
Number of eggs per nest |  |  | Neggs | 6 | [-] | D/P | ESD Table 2.2
Amount of product needed to cover one egg completely |  |  | Vprod,egg | 7 | ml | D/P | ESD Table 2.2
Density of product |  |  | RHOprod |  | kg.m-3 | S
Fraction of active substance in product |  |  | Fcprod |  | [-] | S
Number of applications |  |  | Napp | 1 | [-] | D
Fraction of product lost during application |  | Select | Flost | ?? | [-] | D
Exposed area under a treated nest (nest + surrounding surface) |  |  | AREAsoil | 0.3317 | m2 | D/P | Area value calculated according to values indicated in the ESD p.29 2
Depth of contaminated soil |  |  | DEPTHsoil | 0.1 | m | D 2
Density of wet exposed soil |  |  | RHOsoil | 1700 | kg.m-3 | D
Output
Variable/parameter |  |  | Symbol | Value | Unit | S/D/O/P 1 | References / Calculation formulas / Explanations
Local emmission rate of active substance to soil at application from a campaign |  |  | Elocalsoil,app | ?? | kg | O | Elocalsoil,app = Nnests * Neggs * Vprod,egg * 10-6 * RHOprod * Fcprod * Napp * Flost
Local concentration in soil due to release at application for a campaign |  |  | Clocalsoil,app | ?? | mg.kg-1 | O | Clocalsoil,app = Elocalsoil,app * 1000000 / (AREAsoil * Napp * DEPTHsoil * RHOsoil)
1) S: data set; D: default; O: output; P: pick list
2) ESD p.29: Typical nests of Canada geese are large and circular, approximately 45 cm diameter. When adding the around nest area (10 cm around) the total area that could be contaminated is [(0.45+0.2)/2]2 * 3.14 = 0.3317 m2
2. Releases during product lifetime (Table p.32)
Instructions for using the table:
1. Insert the value for the fraction of active substance in product (Fcprod) in the "Input" table.
2. Insert the estimated number of rain events (Nrain)
3. Select the type of application of the product; the value for Flost will be automatically filled in.
4. The local concentration in soil due to release at application is calculated above and the value will be copied to the "Input" table below.
5. The total releases to soil due to leaching at the end of the 30-d period (Elocalsoil,leached) will be automatically calculated as well as the local concentration in soil at the end of the period (Clocalsoil,total).
Input
Variable/parameter |  |  | Symbol | Value | Unit | S/D/O/P 1 | References / Calculation formulas / Explanations
Amount of product needed to cover one egg completely |  |  | Vprod,egg | 7 | ml | D/P | ESD Table 2.2
Density of product (egg oil) |  |  | RHOprod | 1700 | kg.m-3 | D
Fraction of active substance in product |  |  | Fcprod |  | [-] | S
Number of eggs per nest |  |  | Neggs | 6 | [-] | D
Number of applications |  |  | Napp | 1 | [-] | D
Fraction of product released by leaching |  |  | Fleached,soil | 0.1 | [-] | D
Exposed area under a treated nest (nest + surrounding surface) |  |  | AREAsoil | 0.3317 | m2 | D/P | Area value calculated according to values indicated in the ESD p.29 2
Depth of contaminated soil |  |  | DEPTHsoil | 0.1 | m | D 3
Density of wet exposed soil |  |  | RHOsoil | 1700 | kg.m-3 | D
Number of rain events 4 |  |  | Nrain |  | [-] | S
Fraction of product lost during application |  | Select | Flost | ?? | [-] | D
Local concentration in soil due to release at application |  |  | Clocalsoil,app | ?? | mg.kg-1 | O | Calculated above
Intermediate calculation
Variable/parameter |  |  | Symbol | Value | Unit | S/D/O/P 1 | References / Calculation formulas / Explanations
Quantity of active ingredient on the egg at the day of application |  |  | Qai,leachable | ?? | kg | O | Qai,leachable = Vprod,egg * 10-6 * RHOprod *Fcprod * Neggs * Napp * (1-Flost)
Output
Variable/parameter |  |  | Symbol | Value | Unit | S/D/O/P 1 | References / Calculation formulas / Explanations
Nrain
Total release of a.i. to soil due to leaching for a 30-d period |  |  | Elocalsoil,leached | ?? | kg | O | Elocalsoil,leached = Qai,leachable * ∑ [Fleached,soil * (1-Fleached,soil)Nrain-1]
i=1
Local concentration in soil at the end of the period (the substance amount that has been lost during the application has to be taken into account when estimating the quantity leachable) |  |  | Clocalsoil,total | ?? | mg.kg-1 | O | Clocalsoil,total = Elocalsoil,leached * 106 / (AREAsoil * Napp * DEPTHsoil * RHOsoil) + Clocalsoil,app
1) S: data set; D: default; O: output; P: pick list
2) ESD p.29: Typical nests of Canada geese are large and circular, approximately 45 cm diameter. When adding the around nest area (10 cm around) the total area that could be contaminated is [(0.45+0.2)/2]2 * 3.14 = 0.3317 m2
3) The leaching distance was estimated to be 10 cm (OECD, 2002a)
4) In the course of a time window of 30 days since the application day, 11 rain events may occur (EC, 2003b)

## PT15-in and aroud buildings
Environmental Emission Scenarios for Product Type 15: Biocides used as avicides
Exposure scenario in and around buildings (ESD § 2.5, p.34)
Spreadsheet index (click on the title to be directed to the sub-scenario)
Bait application (Table p.35)
Egg-oil coating (Table p.39)
Note:
The default values can be overwritten. Once overwritten, in order to revert to the default values, these need to be manually introduced. Alternatively replace this worksheet by copying the one from the excel file in ECHA website.
Bait application (Table p.35)
In the scenario developed below, it is assumed that all the material applied for the operation would reach the wastewater compartment during the application period, regularly (the same amount of material released each day). A more relevant and realistic scenario should take into account the leaching rate of the substance according to the rainfall rate and the bond of the substance to the substrate. A means of taking into account these parameters should be to perform leaching tests.
Instructions for using the table:
1. Insert the value for the fraction of active substance in product in the "Input" table.
2. The local emission of substance to wastewater during episode will be automatically calculated (Elocalwater for feral pigeons and for house sparrows).
Input
Variable/parameter |  |  | Symbol | Value | Unit | S/D/O/P 1 | Pick list / Calculation formula
A) Feral pigeons
| Amount of product used in one phase of the campaign at one site |  | Qbird | 0.05 | kg | D/P | ESD Table 2.1
| Number of birds in a flock |  | Nbirds | 150 | [-] | D/P | ESD Table 2.1
| Number of flocks |  | Nflocks | 1 | [-] | D/P | ESD Table 2.1
B) House sparrows
| Amount of product used in one application at one site |  | Qsite | 0.05 | kg | D/P | ESD Table 2.1
| Number of application sites |  | Nsites | 30 | [-] | D/P | ESD Table 2.1
Fraction of active substance in product |  |  | Fcproduct |  | [-] | S
Number of applications
| A) Feral pigeons |  | Napp_pigeons | 3 | [-] | D/P | ESD Table 2.1
| B) House sparrows |  | Napp_sparrows | 6 | [-] | D/P | ESD Table 2.1
Number of emission days for a campaign
| A) Feral pigeons |  | Temissioncampaign_pigeons | 5 | d | D/P
| B) House sparrows |  | Temissioncampaign_sparrows | 2 | d | D/P
Fraction of product released |  |  | Freleased | 0.7 | [-] | D
Intermediate calculation
Variable/parameter |  |  | Symbol | Value | Unit | S/D/O/P 1 | Pick list / Calculation formula
Quantity of active ingredient per campaign
| A) Feral pigeons |  | Qai,campaign_pigeons | ?? | kg | O | Qai,campaign_pigeons = Qbird * Nbirds * Nflocks * Fcprod
| B) House sparrows |  | Qai,campaign_sparrows | ?? | kg | O | Qai,campaign_sparrows = Qsite * Nsites * Fcprod
Output
Variable/parameter |  |  | Symbol | Value | Unit | S/D/O/P 1 | Pick list / Calculation formula
Local emission of active substance to wastewater during episode
| A) Feral pigeons |  | Elocalwater_pigeons | ?? | g.d-1 | O | Elocalsoil-campaign_pigeons = Qai,campaign_pigeons * Napp_pigeons * Freleased / Temissioncampaign
| B) House sparrows |  | Elocalwater_sparrows | ?? | g.d-1 | O | Elocalsoil-campaign_sparrows = Qai,campaign_sparrows * Napp_sparrows * Freleased / Temissioncampaign
To this part of product released to the wastewater from the use of avicide in and around buildings should be added the part of product that is released to the same environmental compartment during bait preparation. This latter part has been set to be 5% in a realistic worst case scenario (see also spreadsheet "PT15-bait preparation").
1) S: data set; D: default; O: output; P: pick list
Egg-oil coating (Table p.39)
This scenario is related to environmental releases induced by gull egg treatment in urban area (e.g. buildings).
Instructions for using the table:
1. Select the type of gull (Lesser Black-backed Gull, Herring Gull or Great Black-backed Gull); the corresponding amount of product needed to cover one egg completely will be automatically filled in.
2. Insert the density of the product.
3. Insert the value for the fraction of active substance in product.
4. The release of product to (sewage) water will be automatically calculated (Elocalwater).
Input
Variable/parameter |  |  | Symbol | Value | Unit | S/D/O/P 1 | References / Calculation formulas / Explanations
Amount of product needed to cover one egg completely |  | Select | Vprod | ?? | ml | D/P | ESD Table 2.2
Density of product |  |  | RHOprod |  | kg.m-3 | S
Fraction of active substance in product |  |  | Fcprod |  | [-] | S
Number of application sites |  |  | Nsites | 1 | [-] | D
Number of nests to be treated at one site |  |  | Nnests | 1000 | [-] | D
Number of eggs per nest |  |  | Neggs | 3 | [-] | D
Number of applications |  |  | Napp | 1 | [-] | D
Number of emission days of release to wastewater for stage of application |  |  | Temissionapp | 2 | d | D | ESD Table 2.5
Number of emission days of release to wastewater for stage of lifetime |  |  | Temissionleach | 1 | d | D | ESD Table 2.5
Fraction of product released at application |  |  | Flost | 0.1 | [-] | D
Fraction of product released at leaching |  |  | Fleached | 0.1 | [-] | D
Output
Variable/parameter |  |  | Symbol | Value | Unit | S/D/O/P 1 | References / Calculation formulas / Explanations
Local emmission of active substance to wastewater during episode |  |  | Elocalwater | ?? | kg | O | Elocalwater = (Flost/Temissionapp + Fleached/Temissionleach) * Vprod *10-6 * RHOprod * Fcprod * Nsites * Nnests * Neggs * Napp
1) S: data set; D: default; O: output; P: pick list

## PT15-primary poisoning
Environmental Emission Scenarios for Product Type 15: Biocides used as avicides
Exposure scenarios for primary poisoning (ESD § 3.2, p.42)
Note:
The default values can be overwritten. Once overwritten, in order to revert to the default values, these need to be manually introduced. Alternatively replace this worksheet by copying the one from the excel file in ECHA website.
Instructions for using the table:
1. In the "Input" table:
- select the species of non-target animals; for the species in the drop-downd list the value of the body weight (BW) and of the food intake rate of the indicator species (FIR, fresh weight) will be automatically filled in; for other species FIR and BW will need to be manually introduced. If FIR is not known, the daily food intake can be calculated separately (calculation in the box in the table);
- insert the concentration of active compound in fresh diet (bait);
- insert the fraction of daily uptake eliminated (value between 0 and 1).
2. The estimated daily uptake of a compound will be automatically calculated in the "Output" table. This value does not take into account the bio-elimination.
3. To calculate the expected concentration of active substance in the animal after metabolim and other elimination processes, provide in addition, in the "Input" table, the fraction of daily uptake eliminated (number between 0 and 1).
4. The expected conscentration of active substance in the animal will be automatically calculated.
Input
Variable/parameter |  | Symbol | Value | Unit | S/D/O/P 1 | References / Calculation formulas / Explanations
Body weight | Select species of non-target animals | BW (default) | ?? | g | P | Pick list: ESD Table 3.1, p.44, and Table 3.2, p.45
|  | BW (set) |  | g | S | Input needed only if "Introduce value below" is displayed above
Food intake rate of indicator species (fresh weight) |  | FIR (default) | ?? | g.d-1 | P | Pick list: ESD Table 3.1, p.44, and Table 3.2, p.45
|  | FIR (set) |  | g.d-1 | S | Input needed only if "Introduce value below" is displayed above
Concentration of active compound in fresh diet (bait) |  | C 2 |  | mg.kg-1 | S/P/D
Avoidance factor (1 = no avoidance; 0 = complete avoidance) |  | AV 3 | 1 | [-] | S/D
Fraction of diet obtained in treated area (value between 0 and 1) |  | PT 4 | 1 | [-] | S/D
Fraction of food type in diet (value between 0 and 1; one type or more types) |  | PD 5 | 1 | [-] | S/D
Fraction of daily uptake eliminated (number between 0 and 1) |  | El |  | [-] | S
Output
Variable/parameter |  | Symbol | Value | Unit | S/D/O/P 1 | References / Calculation formulas / Explanations
Estimated daily uptake of a compound |  | ETE | ?? | mg.kg-1 bw.d-1 | O | ETE = (FIR / BW) * C * AV * PT * PD
Expected concentration of active substance in the animal (taken into account the bio-elimination) |  | EC | ?? | mg.kg-1 | O | EC = ETE * (1-El)
1) S: data set; D: default; O: output; P: pick list
2) Note that C is previously given the symbol Fcproduct
3) In a worst case scenario AV should be set to 1 as default value both for non-target mammals and birds
4) In a realistic worst case scenario for mammals, PT should be set to 1, considering mammals may only feed in the treated area. Considering the high home range of birds and their feeding habits, default value for PT factor should be set to 0.2. However, if reliable data are included in the notification dossier, they should be used to estimate a more accurate PT value.
5) PD will vary among animals but in a worst case scenario for birds, PD should be set to 1 as it should be assumed that birds may consume only the food type selected for the bait.
Calculation of daily food intake (FIR)
If no information is available on the mean daily food intake, estimate the value using one of the two methods below and insert the result in the cell above "FIR (set)".
Method 1 - Daily food intake expressed as dry weight
1. Select the type of animal in the pick list below (the equation used to model the daily food intake depends on the type of animal; please ensure consistency with the species selected above) |  |  |  | Select type of animal
2. Enter the animal body weight. Enter the value used above. |  |  |  | g | S
3. Daily food intake expressed as dry weight: |  |  | ?? | g.d-1 | O | Equations: See table below
4. Correct the value calculated to allow for moisture content, where this may be significant. Introduce the corrected value in the cell above "FIR (set)".
Method 2 - Daily food intake expressed as wet weight
To estimate more accurately the food intake for a species of a given weight, the equation below could be used:
1. Enter the daily energy expenditure |  | DEE |  | kj | S
2. Enter the energy in food |  | EF |  | kj/g | S
3. Enter the assimilation efficiency |  | AE |  | [-] | S | value between 0 and 1
4. Enter the moisture value |  | moisture |  | [-] | S | value between 0 and 1
Daily food intake (wet weight) |  | DFI | ?? | g | O | DFI = DEE / (EF * (1- moisture) * AE)
Equations used to predict dry weight intake for an animal of a particular body weight
for all birds: log FIR = 0.651 log BW - 0.188
for songbirds: log FIR = 0.85 log BW - 0.4
for other birds (not songbirds): log FIR = 0.751 log BW - 0.521
for mammals: log FIR = 0.822 log BW - 0.629

## PT15-secondary poisoning
Environmental Emission Scenarios for Product Type 15: Biocides used as avicides
Exposure scenarios for secondary poisoning (ESD § 3.3, p.46)
Note:
The default values can be overwritten. Once overwritten, in order to revert to the default values, these need to be manually introduced. Alternatively replace this worksheet by copying the one from the excel file in ECHA website.
Instructions for using the table:
1. In the "Input" table:
- for the target bird:
- enter the rate FIR/BW for the target bird (for house sparrows FIR/BW=0.3; for pigeons FIR/BW=0.1)
- enter the concentration of the substance in the bait ( C ),
- enter the fraction of daily uptake eliminated (El),
- and enter the number of days the target bird is eating the avicide until caught by the non-target animal (predator) (N).
- for the non-target animal (predator):
- select the species of the non-target animal; the value of the body weight (BW) and of the food intake rate of the indicator species (FIR, fresh weight) will be automatically filled in; for other species not in the pick list, BW and FIR will need to be manually introduced. If FIR is not known, the daily food intake can be calculated separately (calculation in the box below the table);
- insert the fraction of daily uptake eliminated (value between 0 and 1),
- insert the number of days of the feeding period (e.g. to calculate the concentration in the animal on day 3, insert N=3; the concentration before new meal on day 3 will be then calculated).
2. The output values will be automatically calculated.
Input
Variable/parameter |  | Symbol | Value | Unit | S/D/O/P 1 | References / Calculation formulas / Explanations
TARGET BIRD
Rate FIR/BW for the target bird |  | FIR/BW |  | d-1 | S/D | For house sparrows FIR/BW=0.3; for pigeons FIR/BW=0.1
Concentration of active compound in fresh diet (bait) |  | C 2 |  | mg.kg-1 | S/P/D
Avoidance factor (1 = no avoidance; 0 = complete avoidance) |  | AV | 1 | [-] | S/D
Fraction of diet obtained in treated area (value between 0 and 1) |  | PT | 1 | [-] | S/D
Fraction of food type in diet (value between 0 and 1; one type or more types) |  | PD | 0.2 | [-] | S/D
Fraction of daily uptake eliminated (value between 0 and 1) |  | El |  | [-] | S
Number of days the target bird is eating avicide until caught by the non-target animal |  | N |  | d | S
NON-TARGET ANIMAL (PREDATOR)
Non-target animal body weight | Select species of non-target animals | BW (default) | ?? | g | P | Pick list: ESD Table 3.5, p.49
|  | BW (set) |  |  |  | Input needed only if "Introduce value below" is displayed above
Food intake rate of indicator species (fresh weight) (non-target animal) |  | FIR (default) | ?? | g.d-1 | P | Pick list: ESD Table 3.5, p.49
|  | FIR (set) |  |  |  | Input needed only if "Introduce value below" is displayed above
Fraction of poisoned birds in non-target animal's diet |  | Fbirds |  |  | D
| short-term exposure |  | 1
| long-term exposure |  | 0.5
Fraction of daily uptake eliminated (value between 0 and 1) |  | El |  | [-] | S
Number of days the non-target animal is feeding on contaminated target animal |  | N |  | d | S
Output
Variable/parameter |  | Symbol | Value | Unit | S/D/O/P 1 | References / Calculation formulas / Explanations
Estimated daily uptake of active substance by target bird on day "n" (i.e. intake of avicide in the last meal, no elimination) |  | ETEtarget | ?? | mg.kg-1 bw.d-1 | O | ETE = (FIR / BW) * C * AV * PT * PD
n-1
Expected concentration of active substance in the target bird before new meal on day "n" |  | ECn_target | ?? | mg.kg-1 | O | ECn = ∑ ETE * (1 - El)i
i=1
Predicted environmental concentration of an active substance in food of a non-target animal per day (i.e. in the target bird) |  | PECoral,predator |  |  | O | PECoral,predator = (ECn + ETE) * F
| short-term exposure | PECoral,predator_ST | ?? | mg.kg-1
| long-term exposure | PECoral,predator_LT | ?? | mg.kg-1
Concentration in the non-target animal: first tier assessment (short-term)
Estimated daily uptake of active substance by non-target animal on day 1 without elimination |  | ETEnon-target | ?? | mg.kg-1 bw.d-1 | O | ETEnon-target = PECoral,predator * (FIR / BW)
Expected concentration of active substance in the non-target animal after 1 day without elimination |  | EC1,non-target | ?? | mg.kg-1 bw |  | EC1,non-target = ETEnon-target * 1 day
Concentration in the non-target animal: second tier assessment (long-term)
Estimated daily uptake of active substance by non-target animal on day "n" (i.e. intake of target bird in the last meal, no elimination) |  | ETEnon_target | ?? | mg.kg-1 bw.d-1 | O | ETEnon-target = PECoral,predator * (FIR / BW)
n-1
Expected concentration of active substance in the non-target animal before new meal on day "n" |  | ECN,non-target, before meal | ?? | mg.kg-1 bw |  | ECN,non-target, before meal = ETEnon-target * ∑ (1 - El)i
i=1
n
Expected concentration of active substance in the non-target animal just after new meal on day "n" (more conservative estimate of EC) |  | ECN,non-target, after meal | ?? | mg.kg-1 bw |  | ECN,non-target, after meal = ETEnon-target * ∑ (1 - El)i-1
i=1
1) S: data set; D: default; O: output; P: pick list
2) Note that C is previously given the symbol Fcproduct
Calculation of daily food intake (FIR)
If no information is available on the mean daily food intake, estimate the value using one of the two methods below and insert the result in the cell above "FIR (set)".
Method 1 - Daily food intake expressed as dry weight
1. Select the type of animal in the pick list below (the equation used to model the daily food intake depends on the type of animal; please ensure consistency with the species selected above) |  |  |  | Select type of animal
2. Enter the animal body weight. Enter the value used above. |  |  |  | g | S
3. Daily food intake expressed as dry weight: |  |  | ?? | g.d-1 | O | Equations: See table below
4. Correct the value calculated to allow for moisture content, where this may be significant. Introduce the corrected value in the cell above "FIR (set)".
Method 2 - Daily food intake expressed as wet weight
To estimate more accurately the food intake for a species of a given weight, the equation below could be used:
1. Enter the daily energy expenditure |  | DEE |  | kj | S
2. Enter the energy in food |  | EF |  | kj/g | S
3. Enter the assimilation efficiency |  | AE |  | [-] | S | value between 0 and 1
4. Enter the moisture value |  | moisture |  | [-] | S | value between 0 and 1
Daily food intake (wet weight) |  | DFI | ?? | g | O | DFI = DEE / (EF * (1- moisture) * AE)
Equations used to predict dry weight intake for an animal of a particular body weight
for all birds: log FIR = 0.651 log BW - 0.188
for songbirds: log FIR = 0.85 log BW - 0.4
for other birds (not songbirds): log FIR = 0.751 log BW - 0.521
for mammals: log FIR = 0.822 log BW - 0.629

## Pick-lists & Defaults
Spreadsheet "PT15-open rural areas"
Sparrows_Napp
Select | ??
treated grain | 2
treated bread | 6
Application | Fraction of product lost
Select | ??
Spraying | 0.1
Immersion | 0
Spreadsheet "PT15-in and aroud buildings"
Gulls | Vprod
Select | ??
Lesser Black-backed Gull | 2.6
Herring Gull | 2.9
Great Black-backed Gull | 3.4
Spreadsheets "PT15-primary poisoning" & "PT15-secondary poisoning"
type of animal
Select type of animal
All birds
Songbirds
Other birds (not songbirds)
Mammals
Body weight values from Table 3.1, p.44 and Table 3.2, p.45
Species | Body weight (g) | Daily mean food intake (g)
Select species of non-target animals | ?? | ??
Mouse | 20 | 3
Rat | 400 | 20
Dog | 10000 | 750
Pig | 60000 | 2400
Tree sparrow | 22 | 7.6
House sparrow | 27 | 9
Chaffinch | 20.9 | 7.5
Woodpigeon | 490 | 53.1
Feral pigeon | 360 | 41.4
Pheasant | 953 | 102.7
Other | Introduce value below | Introduce value below
Table 3.5, p.49
Species | Body weight (g) | Daily mean food intake (g)
Select species of non-target animals | ?? | ??
Sparrowhawk (BW 144g) | 144 | 45
Sparrowhawk (BW 256g) | 256 | 60
Peregrine falcon | 625 | 110
Fox | 5700 | 520.2
Other | Introduce value below | Introduce value below