## Introduction
Environmental Emission Scenarios for Product Type 9 & 18: Biocides used as preservatives in the textile processing industry
This workbook provides a calculation tool for estimating the environmental releases from the use of biocides used as preservatives in the textile processing industry. It consists of two spreadsheets, covering the emission scenarios described in the Emission Scenario Document (below). Whenever changes have been introduced by the Technical Agreements for Biocides (TAB) these are mentioned in the scenarios affected. This is not a standalone document. It is a calculation tool and it should be used in combination with the ESD, which contains the background information that needs to be taken into account in order to correctly use this spreadsheet.
Reference documents:
ESD for PT 9 & 18:
Emission scenario document for biocides used as preservatives in the textile processing industry
Available at: http://echa.europa.eu/en/guidance-documents/guidance-on-biocides-legislation/emission-scenario-documents
Version history
v1.0 | 2016-02-05

## Index
Environmental Emission Scenarios for Product Type 18: Insecticides for stables and manure storage systems
INDEX
Emission scenario for releases from the imported fibres / fabrics (ESD § 3.4.1, Table 8, p.16)
Emission scenario for releases from the different steps of introduction of biocide (ESD § 3.4.2, Table 9, p.17)
Emission scenario for releases from articles during their service life (ESD § 3.4.3, p.17, Table 18)

## PT9&18-imported_fibres&applicat
Environmental Emission Scenarios for Product Type 9 & 18: Biocides used as preservatives in the textile processing industry
Spreadsheet index (click on the title to be directed to the sub-scenario)
Emission scenario for releases from the imported fibres / fabrics (ESD § 3.4.1, Table 8, p.16)
Emission scenario for releases from the different steps of introduction of biocide (ESD § 3.4.2, Table 9, p.17)
Note:
The default values can be overwritten. Once overwritten, in order to revert to the default values, these need to be manually introduced. Alternatively replace this worksheet by copying the one from the excel file in ECHA website.
Emission scenario for releases from the imported fibres / fabrics (ESD § 3.4.1, Table 8, p.16)
Instructions for using the table:
1. In the "Input" table select the type of fibre/fabric
2. If the type of fibre/fabric selected is "Textile ennobling" or "Carpets", insert a value for Qfibres; otherwise this value will be automatically filled in.
3. The local emission of active substance to waste water will be automatically calculated in the output table.
Input
Variable/parameter |  | Symbol | Value | Unit | S/D/O/P 1 | References / Calculation formulas / Explanations
Type of fibre / fabric |  |  | Select fibre/fabric type | [-] | D/P | Pick list: ESD Table 3
Quantity of fibres/fabrics treated per day 2 |  | Qfibres | ?? | t.d-1 | D/P | Pick list: ESD Table 3
Input needed only if "Introduce value below" is displayed above.
Estimated content of active substance present on imported material |  | Cactive | 0.01 | mg.kg-1 | S/D
Output
Variable/parameter |  | Symbol | Value | Unit | S/D/O/P 1 | References / Calculation formulas / Explanations
Local emission of active substance to waste water from imported fibres |  | Elocali,water | ?? | kg.d-1 | O | Elocali,water = Qfibres * Cactive / 1000
1) S: data set; D: default; O: output; P: pick list
Emission scenario for releases from the different steps of introduction of biocide (ESD § 3.4.2, Table 9, p.17)
Instructions for using the table:
1. In the "Input" table select the type of fibre/fabric
2. If the type of fibre/fabric selected is "Textile ennobling" or "Carpets", insert a value for Qfibres; otherwise this value will be automatically filled in.
3. Insert the value of active substance applied per ton of fibres/fabric for each relevant treatment step.
4. The local emission of active substance to waste water for each relevant step will be automatically calculated in the output table.
5. The total local emission of active substance is automatically calculated in the output table.
Input
Variable/parameter |  | Symbol | Value | Unit | S/D/O/P 1 | References / Calculation formulas / Explanations
Type of fibre / fabric |  |  | Select fibre/fabric type | [-] | D/P | Pick list: ESD Table 3
Quantity of fibres/fabrics treated per day 2 |  | Qfibres | ?? | t.d-1 | D/P | Pick list: ESD Table 3
Input needed only if "Introduce value below" is displayed above.
Quantity of active substance applied per ton of fibres/fabrics for one treatment step |  | Qx_active |  |  |  | cf. section 3.2.2
| desizing/scouring |  | 1 | kg.t-1 | S/D
| dyeing |  |  | kg.t-1 | S/D
| finishing |  |  | kg.t-1 | S/D
Fixation rate |  | Ffix | 0.7 | [-] | S/D
Output
Variable/parameter |  | Symbol | Value | Unit | S/D/O/P 1 | References / Calculation formulas / Explanations
Local emission of active substance to waste water for one treatment step |  | Elocalx,water |  |  |  | Elocalx,water = Qfibres * Qx_active * (1 - Ffix)
| desizing/scouring |  | ?? | kg.d-1 | O
| dyeing |  | ?? | kg.d-1 | O
| finishing |  | ?? | kg.d-1 | O
Total local emission of active substance |  | Elocaltot,water | ?? | kg.d-1 | O | Elocaltot,water = ∑ Elocalx,water
Total local emissions of active substance to waste water from imported fibres & for treated fibres
Total local emission of active substance to waste water: emission from imported fibres + emission from treatment of the fibres |  | Elocal_TOTAL | ?? | kg.d-1 | O | Elocal_TOTAL = Elocaltot,water + Elocali,water
1) S: data set; D: default; O: output; P: pick list
2) For "Textile ennobling" Qfibres = 6-7 t.d-1; for "Carpets" Qfibres = 55 000 - 60 000 m2

## PT9&18-service_life
Environmental Emission Scenarios for Product Type 9 & 18: Biocides used as preservatives in the textile processing industry
Emission scenario for releases from articles during their service life (ESD § 3.4.3, p.17, Table 18)
Note:
The default values can be overwritten. Once overwritten, in order to revert to the default values, these need to be manually introduced. Alternatively replace this worksheet by copying the one from the excel file in ECHA website.
Instructions for using the table:
1. In the "Input" table select the type of fibre/fabric
2. If the type of fibre/fabric selected is "Textile ennobling" or "Carpets", insert a value for Qfibres; otherwise this value will be automatically filled in.
3. The local emission of active substance to waste water will be automatically calculated in the output table.
Input
Variable/parameter |  | Symbol | Value | Unit | S/D/O/P 1 | References / Calculation formulas / Explanations
Annual input of the substance in article k |  | Qtotk |  | t.y-1 | S
Fraction of the continent |  | Fcont | 0.9 | [-] | D
Fraction of the region |  | Freg | 0.1 | [-] | D
Service life of article k | Select article | Tservicek | ?? | y | P | Pick list: ESD Table 7 / For information only
|  |  |  | y | S | Input needed: introduce value above or within the range displayed above or other when appropriate
Fraction of tonnage released over one year during service life to compartment j 2 |  | Fj |  | [-] | D/S
Emission duration per year |  | Nd | 365 | d.y-1 | D
Output
Variable/parameter |  | Symbol | Value | Unit | S/D/O/P 1 | References / Calculation formulas / Explanations
Tservice_k
Total release to compartment j |  | RELEASEtotk,j | ?? | t.d-1 | O | RELEASEtotk,j = (Fj * Qtotk * ∑ (1-Fj)y-1)/365, except
y=1
if Fj =1, RELEASEtotk,j = Qtotk/365
Continental release to compartment j |  | RELEASEcontk,j | ?? | t.d-1 | O | RELEASEcontk,j =RELEASEtotk,j * Fcont
Regional release to compartment j |  | RELEASEregk,j | ?? | t.d-1 | O | RELEASEregk,j =RELEASEtotk,j * Freg
1) S: data set; D: default; O: output; P: pick list
2) For volatile substances, a total release to the atmosphere can be assumed (Fatm = 1). Furthermore for indoor articles subject to cleaning, a total release to waste water and soil can be assumed (Fwat = 1). And finall, for outdoor articles, a total release to waste water and soil can be assumed (Fwat = 0.5 and Fsoil = 0.5).

## Pick-lists & Defaults
Spreadsheet "PT9&18-imported_fibres&applicat"
Table 3, p.11
Designation | Daily production per site (t/d)
Select fibre/fabric type | ??
Cotton spinning | 7
Wool preparation | 1
Wool spinning | 2.5
Silk, synthetic | 1
Sewing knit | 4
Cotton weaving | 2
Wool weaving | 1
Silk weaving | 0.1
Other weaving | 1.5
Textile ennobling | Introduce value below
House and furnishing fabric | 0.5
Other textile goods | 0.2
Carpets | Introduce value below
Cords, filets | 3
Non woven | 4
Mail fabrics | 2
Spreadsheet "PT9&18-service_life"
Table 7, p.15
Articles | Service life (years)
Select article | ??
Clothes on contact with skin | 1
Other clothes and bed linen | 2 - 5
Household linen | 5 - 10
Bedding (mattress) | 10
Carpets | 8 - 20
Wall-to-wall carpet | 5 - 30
Sunblind | 8 - 15
Tents | 5 - 20
Awning | 2