## Introduction
Environmental Emission Scenarios for Product Type 21: Biocides used as antifouling products
Version Final 1.1
Tolylfluanid
Freshwater calculator tool
This workbook provides a calculation tool for estimating the environmental releases from the use of biocides used as antifouling products. It consists of number of spreadsheets, covering the emission scenarios described in the Emission Scenario Document (below). This is not a standalone document. It is a calculation tool and it should be used in combination with the ESD, which contains the background information that needs to be taken into account in order to correctly use this spreadsheet.
Reference document:
ESD for PT 21: Emission scenarios for antifouling products in OECD countries (European Commission, DG Environment, 2004)
Available at: http://echa.europa.eu/en/guidance-documents/guidance-on-biocides-legislation/emission-scenario-documents
Version history
Draft 1.0 | 2017-07-03 | Created; based on PT21_PEC_Marine_Template_v4.xlsx received from UK CA. Removed marine regions and associated parameters; adapted to freshwater PEC data
Draft 2.0 | 2017-07-05 | Formatting updated. Added conversion factor for possible future update of wet surface area. Application factor and conversion factor defined only once. Parameter names changed/added: measured and calculated Average biocide release over the lifetime of the paint. Tooltype added.
Draft 3.0 | 2017-07-14 | Text in the introduction is adapted; calculation of correction factor for wet surface area is repaired in EU Marina Scenario Calc Tab; addtion of background concentrations for the sediment in regulatory marina scenarios calculations Tab
Final 1.0 | 2017-09-28 | Default value for wetted surface area for freshwater pleasure craft was added (22.0 m2) in 'EU_Marinas_Sscenario_Calc' tab; not in Regulatory_Scenarios_Calc' tab. Application of WetSurfaceArea_ConversionFactor applied to PEC values in 'EU_Marinas_Scenario_Calc' tab. Tabs EU_Marinas_Scenario_Calc and Regulatory_Marinas_Calc are now hidden (Format/Sheet/Hide (Unhide)). Text was added to the tab 'Instructions'. Some minor editorial changes were performed.
Final 1.1 | 2017-10-13 | Regulatory marina calculations corrected to reflect raw data used 75 (Siwss) and 218 (NL) boats so no correction needed. No other underlying calculations altered.

## Instructions
Instructions for use of the PT21 Freshwater PEC tool
Freshwater calculator tool
Users should consult the PT21 Product Authorisation Manual before using this tool. The manual contains important background information on the development of the underlying scenarios and further detailed information on the approaches to take when using this tool for the purposes of first tier exposure assessments. The information below represents a simple step-by-step guide to running the tool correctly.
All inputs should be entered into the separate 'User_Input' worksheet only. This can be accessed via the 'User_Input' tab at the bottom of the page. No other worksheets need to be amended.
The 'User_Input' worksheet is pre-populated with EU agreed PNEC values (see cells C12:D13). These should only be amended when running refined higher tier simulations and when fully supported by additional data.
First, the user should select an appropriate Application Factor in cell H7. The Application Factor determines the fraction of vessels assumed to be treated with the product. For the purposes of a first tier assessment, an Application Factor of 0.95 should be selected for copper and 0.90 for all other substances, including copper+thiocyanate and copper+pyrithione.
Next the user should enter information on the leaching rate. There are two options. Where a measured product specific leaching rate is available this should be entered directly into cell H11 (in µg cm-2 d-1). The tool will preferentially use a measured leaching rate when one is entered. If no measured data is available cell H11 must be left blank.
In the absence of measured data on the leaching rate, the tool can be used to run the ISO mass-balance calculation method to determine a conservative estimate of long term leaching. The variables for the ISO mass-balance method should be entered into cells I21:I27, taking care to use the correct units for each variable. The sheet will estimate the long term release rate in cell I30 and use this in all subsequent calculations (provided cell H11 is left blank).
Users should note that some tools have been created to calculate exposure levels from more than one substance. This applies to the copper pyrithione and copper thiocyanate tools. In addition the zineb tool includes calculation of exposure from the metabolite DIDT. These tools have separate 'User_input' worksheets for each substance that can be accessed via the separate tabs and must be used to enter the relevant substance specific information.
The inputs on Application Factor and leaching rate are all that are required for the tool to perform the required calculations. The tool then uses this information to perform simple linear corrections to MAMPEC v3.1 model outputs that have been previously generated using default Application Factors and leaching rates and used to pre-populate the spreadsheet.
The 'Active_Substance_Input' tab can be selected to view a summary of the substance specific input parameters that were used in running the original MAMPEC 3.1 simulations that are used in the underlying worksheet calculations. These represent EU endpoints agreed during the substance approvals stage. The outputs from the tool will be based on these substance properties and the user inputted Application Factor and leaching rate for each product.
Scenario specific outputs can be viewed by selecting the relevant named tabs 'Output_EU_marinas' and 'Output_Regulatory_Marinas'. These separate output worksheet tabs automatically colour code any PEC:PNEC ratio exceeding 1 in red shading whilst those scenarios with PEC:PNEC ratios below 1 will be shaded green.
A summary of outputs from all scenarios is also provided in the 'Output_Summary' tab. This can be copied and pasted into individual Product Assessment Reports to ensure consistency of reporting of outputs of the first tier exposure assessments.
For products containing more than one active substance or containing Substances of Concern a mixture assessment will need to be performed. Users should consult the Product Authorisation Manual and use the additional 'Multiple_Substance_RQ' Excel tool to facilitate these calculations.

## Index
Environmental Emission Scenarios for Product Type 21: Biocides used as antifouling products
Freshwater calculator tool
INDEX
Introduction
Instructions
User_Input
Active_Substance_Input_Parameters
Output_Summary
Output EU marinas
Output_Regulatory Marinas
EU_Marinas_Scenario_Calculations
OECD_Marina_Calculations

## User_Input
User Input Values
Freshwater calculator tool
Substance |  |  |  | Application Factor
Tolylfluanid
|  |  |  | Application Factor | 0.9
PNEC Values |  |  |  | Measured Leaching Rate
| Inside Marina | Surrounding Marina |  | Average biocide release over the lifetime of the paint |  | µg cm-2 d-1 | Leave Blank if no measured Value
Aquatic | 0.265 | 0.265 | µg/l
Sediment |  |  | µg/g dw
Background Concentration |  |  |  | ISO mass-balance calculation method
Freshwater |  |  |  | Input
Surface Water | 0 | µg/l |  | Variable/parameter | Symbol | Value | Unit | S/D/O/P 1 | References / Calculation formulas / Explanations
Sediment | 0 | µg/g dw
|  |  |  | Percentage of biocide that is released from the paint film during the lifetime of the paint | La |  | % | D/S
|  |  |  | Mass fraction of biocide in the biocidal ingredient | a |  | - | S
|  |  |  | Content of biocidal ingredient in the paint formulation as manufactured | Wa |  | % by mass | S
|  |  |  | Density of the paint as manufactured | ƿ |  | kg dm-3 (g cm-3) | S
|  |  |  | Dry film thickness specified for the lifetime of the paint | DFT |  | µm | S
|  |  |  | Volume Solids content (Volume of dry paint film versus volume of pain as manufactured) | VS |  | % by volume | S
|  |  |  | Lifetime of the antifouling paint | t |  | Months | S
Output
|  |  |  | Estimated total mass of biocde released per unit area of paint film over the lifetime of the paint | Mrel | #DIV/0! | µg cm-2 | O
|  |  |  | Average biocide release rate over the lifetime of the paint | _ R | #DIV/0! | µg cm-2 d-1 | O

## Output_Summary
Summary of Risk Characterisation Calculations | [9 empty] | 2017-10-13
Freshwater calculator tool
Active Substance | Tolylfluanid
PEC Tool Version | Version Final 1.1
Input
Product Specific
Application Factor |  |  | 0.9
Leaching Rate |  |  | #DIV/0!
PNEC Values
PNECsw Inside Marina (µg/l) |  |  |  | 0.265
PNECsed Inside Marina (µg/g dw) |  |  |  | 0
PNECsw Surrounding Marina (µg/l) |  |  |  | 0.265
PNECsed Surrounding Marina (µg/g dw) |  |  |  | 0
Background Concentration
|  |  | Surface Water (µg/l) | Sediment (µg/g dw)
Freshwater Scenario |  |  | 0 | 0
Output: Summary
Freshwater Scenario |  |  | PECsw inside marina (average, dissolved, µg/l) | PECsusp inside marina (average, µg/g dw) | PECsw surrounding marina (average, dissolved, µg/l) | PECsusp surrounding marina (average, µg/g dw) | PEC:PNEC SW inside marina | PEC:PNEC Susp. inside marina | PEC:PNEC SW surrounding marina | PEC:PNEC Susp. surrounding marina
90th Percentile |  |  | #DIV/0! | #DIV/0! | #DIV/0! | #DIV/0! | #DIV/0! | #DIV/0! | #DIV/0! | #DIV/0!
Maximum |  |  | #DIV/0! | #DIV/0! | #DIV/0! | #DIV/0! | #DIV/0! | #DIV/0! | #DIV/0! | #DIV/0!
Minimum |  |  | #DIV/0! | #DIV/0! | #DIV/0! | #DIV/0! | #DIV/0! | #DIV/0! | #DIV/0! | #DIV/0!
Output: Full
PEC Values
Scenario | Sceanrio Country ¦ Code |  | PECsw inside marina (average, dissolved, µg/l) | PECsusp inside marina (average, µg/g dw) | PECsw surrounding marina (average, dissolved, µg/l) | PECsusp surrounding marina (average, µg/g dw)
Freshwater marina 1 | AT | 1 | #DIV/0! | #DIV/0! | #DIV/0! | #DIV/0!
Freshwater marina 2 | AT | 2 | #DIV/0! | #DIV/0! | #DIV/0! | #DIV/0!
Freshwater marina 3 | AT | 3 | #DIV/0! | #DIV/0! | #DIV/0! | #DIV/0!
Freshwater marina 4 | AT | 4 | #DIV/0! | #DIV/0! | #DIV/0! | #DIV/0!
Freshwater marina 5 | AT | 5 | #DIV/0! | #DIV/0! | #DIV/0! | #DIV/0!
Freshwater marina 6 | AT | 6 | #DIV/0! | #DIV/0! | #DIV/0! | #DIV/0!
Freshwater marina 7 | AT | 7 | #DIV/0! | #DIV/0! | #DIV/0! | #DIV/0!
Freshwater marina 9 | CH | 2 | #DIV/0! | #DIV/0! | #DIV/0! | #DIV/0!
Freshwater marina 10 | CH | 3 | #DIV/0! | #DIV/0! | #DIV/0! | #DIV/0!
Freshwater marina 12 | CH | 5 | #DIV/0! | #DIV/0! | #DIV/0! | #DIV/0!
Freshwater marina 13 | CH | 6 | #DIV/0! | #DIV/0! | #DIV/0! | #DIV/0!
Freshwater marina 18 | CH | 11 | #DIV/0! | #DIV/0! | #DIV/0! | #DIV/0!
Freshwater marina 19 | CH | 12 | #DIV/0! | #DIV/0! | #DIV/0! | #DIV/0!
Freshwater marina 20 | DE | 21-1 | #DIV/0! | #DIV/0! | #DIV/0! | #DIV/0!
Freshwater marina 21 | DE | 22-1 | #DIV/0! | #DIV/0! | #DIV/0! | #DIV/0!
Freshwater marina 22 | DE | 43-1 | #DIV/0! | #DIV/0! | #DIV/0! | #DIV/0!
Freshwater marina 23 | DE | 49-1 | #DIV/0! | #DIV/0! | #DIV/0! | #DIV/0!
Freshwater marina 24 | DE | 19-1 | #DIV/0! | #DIV/0! | #DIV/0! | #DIV/0!
Freshwater marina 25 | DE | 45-1 | #DIV/0! | #DIV/0! | #DIV/0! | #DIV/0!
Freshwater marina 26 | DE | 33-1 | #DIV/0! | #DIV/0! | #DIV/0! | #DIV/0!
Freshwater marina 27 | DE | 46-1 | #DIV/0! | #DIV/0! | #DIV/0! | #DIV/0!
Freshwater marina 28 | DE | 50-1 | #DIV/0! | #DIV/0! | #DIV/0! | #DIV/0!
Freshwater marina 29 | DE | 38-1 | #DIV/0! | #DIV/0! | #DIV/0! | #DIV/0!
Freshwater marina 30 | NL | 1 | #DIV/0! | #DIV/0! | #DIV/0! | #DIV/0!
Freshwater marina 31 | NL | 3 | #DIV/0! | #DIV/0! | #DIV/0! | #DIV/0!
Freshwater marina 32 | NL | 4 | #DIV/0! | #DIV/0! | #DIV/0! | #DIV/0!
Freshwater marina 34 | NL | 6 | #DIV/0! | #DIV/0! | #DIV/0! | #DIV/0!
Freshwater marina 35 | NL | 7 | #DIV/0! | #DIV/0! | #DIV/0! | #DIV/0!
Freshwater marina 36 | NL | 8 | #DIV/0! | #DIV/0! | #DIV/0! | #DIV/0!
Freshwater marina 37 | NL | 14 | #DIV/0! | #DIV/0! | #DIV/0! | #DIV/0!
Freshwater marina 38 | NL | 17 | #DIV/0! | #DIV/0! | #DIV/0! | #DIV/0!
Freshwater marina 39 | NL | 21 | #DIV/0! | #DIV/0! | #DIV/0! | #DIV/0!
Freshwater marina 40 | NL | 26 | #DIV/0! | #DIV/0! | #DIV/0! | #DIV/0!
Freshwater marina 41 | NL | 30 | #DIV/0! | #DIV/0! | #DIV/0! | #DIV/0!
Freshwater marina 42 | NL | 34 | #DIV/0! | #DIV/0! | #DIV/0! | #DIV/0!
Freshwater marina 43 | NL | 40 | #DIV/0! | #DIV/0! | #DIV/0! | #DIV/0!
Freshwater marina 44 | NL | 42 | #DIV/0! | #DIV/0! | #DIV/0! | #DIV/0!
Freshwater marina 45 | NL | 44 | #DIV/0! | #DIV/0! | #DIV/0! | #DIV/0!
Freshwater marina 46 | NL | 45 | #DIV/0! | #DIV/0! | #DIV/0! | #DIV/0!
Freshwater marina 47 | NL | 46 | #DIV/0! | #DIV/0! | #DIV/0! | #DIV/0!
Freshwater marina 48 | NL | 48 | #DIV/0! | #DIV/0! | #DIV/0! | #DIV/0!
Freshwater marina 49 | UK | 1 | #DIV/0! | #DIV/0! | #DIV/0! | #DIV/0!
Freshwater marina 50 | UK | 2 | #DIV/0! | #DIV/0! | #DIV/0! | #DIV/0!
Freshwater marina 51 | UK | 3 | #DIV/0! | #DIV/0! | #DIV/0! | #DIV/0!
Freshwater marina 52 | UK | 4 | #DIV/0! | #DIV/0! | #DIV/0! | #DIV/0!
Freshwater marina 53 | UK | 5 | #DIV/0! | #DIV/0! | #DIV/0! | #DIV/0!
OECD Swiss marina-adapted |  |  | #DIV/0! | #DIV/0! | #DIV/0! | #DIV/0!
NL national marina |  |  | #DIV/0! | #DIV/0! | #DIV/0! | #DIV/0!
PEC/PNEC Ratios
Values greater than 1 are in bold text.
Scenario | Sceanrio Country ¦ Code |  | PEC:PNEC SW inside marina | PEC:PNEC Sed inside marina | PEC:PNEC SW surrounding marina | PEC:PNEC Sed surrounding marina
Freshwater marina 1 | AT | 1 | #DIV/0! | #DIV/0! | #DIV/0! | #DIV/0!
Freshwater marina 2 | AT | 2 | #DIV/0! | #DIV/0! | #DIV/0! | #DIV/0!
Freshwater marina 3 | AT | 3 | #DIV/0! | #DIV/0! | #DIV/0! | #DIV/0!
Freshwater marina 4 | AT | 4 | #DIV/0! | #DIV/0! | #DIV/0! | #DIV/0!
Freshwater marina 5 | AT | 5 | #DIV/0! | #DIV/0! | #DIV/0! | #DIV/0!
Freshwater marina 6 | AT | 6 | #DIV/0! | #DIV/0! | #DIV/0! | #DIV/0!
Freshwater marina 7 | AT | 7 | #DIV/0! | #DIV/0! | #DIV/0! | #DIV/0!
Freshwater marina 9 | CH | 2 | #DIV/0! | #DIV/0! | #DIV/0! | #DIV/0!
Freshwater marina 10 | CH | 3 | #DIV/0! | #DIV/0! | #DIV/0! | #DIV/0!
Freshwater marina 12 | CH | 5 | #DIV/0! | #DIV/0! | #DIV/0! | #DIV/0!
Freshwater marina 13 | CH | 6 | #DIV/0! | #DIV/0! | #DIV/0! | #DIV/0!
Freshwater marina 18 | CH | 11 | #DIV/0! | #DIV/0! | #DIV/0! | #DIV/0!
Freshwater marina 19 | CH | 12 | #DIV/0! | #DIV/0! | #DIV/0! | #DIV/0!
Freshwater marina 20 | DE | 21-1 | #DIV/0! | #DIV/0! | #DIV/0! | #DIV/0!
Freshwater marina 21 | DE | 22-1 | #DIV/0! | #DIV/0! | #DIV/0! | #DIV/0!
Freshwater marina 22 | DE | 43-1 | #DIV/0! | #DIV/0! | #DIV/0! | #DIV/0!
Freshwater marina 23 | DE | 49-1 | #DIV/0! | #DIV/0! | #DIV/0! | #DIV/0!
Freshwater marina 24 | DE | 19-1 | #DIV/0! | #DIV/0! | #DIV/0! | #DIV/0!
Freshwater marina 25 | DE | 45-1 | #DIV/0! | #DIV/0! | #DIV/0! | #DIV/0!
Freshwater marina 26 | DE | 33-1 | #DIV/0! | #DIV/0! | #DIV/0! | #DIV/0!
Freshwater marina 27 | DE | 46-1 | #DIV/0! | #DIV/0! | #DIV/0! | #DIV/0!
Freshwater marina 28 | DE | 50-1 | #DIV/0! | #DIV/0! | #DIV/0! | #DIV/0!
Freshwater marina 29 | DE | 38-1 | #DIV/0! | #DIV/0! | #DIV/0! | #DIV/0!
Freshwater marina 30 | NL | 1 | #DIV/0! | #DIV/0! | #DIV/0! | #DIV/0!
Freshwater marina 31 | NL | 3 | #DIV/0! | #DIV/0! | #DIV/0! | #DIV/0!
Freshwater marina 32 | NL | 4 | #DIV/0! | #DIV/0! | #DIV/0! | #DIV/0!
Freshwater marina 34 | NL | 6 | #DIV/0! | #DIV/0! | #DIV/0! | #DIV/0!
Freshwater marina 35 | NL | 7 | #DIV/0! | #DIV/0! | #DIV/0! | #DIV/0!
Freshwater marina 36 | NL | 8 | #DIV/0! | #DIV/0! | #DIV/0! | #DIV/0!
Freshwater marina 37 | NL | 14 | #DIV/0! | #DIV/0! | #DIV/0! | #DIV/0!
Freshwater marina 38 | NL | 17 | #DIV/0! | #DIV/0! | #DIV/0! | #DIV/0!
Freshwater marina 39 | NL | 21 | #DIV/0! | #DIV/0! | #DIV/0! | #DIV/0!
Freshwater marina 40 | NL | 26 | #DIV/0! | #DIV/0! | #DIV/0! | #DIV/0!
Freshwater marina 41 | NL | 30 | #DIV/0! | #DIV/0! | #DIV/0! | #DIV/0!
Freshwater marina 42 | NL | 34 | #DIV/0! | #DIV/0! | #DIV/0! | #DIV/0!
Freshwater marina 43 | NL | 40 | #DIV/0! | #DIV/0! | #DIV/0! | #DIV/0!
Freshwater marina 44 | NL | 42 | #DIV/0! | #DIV/0! | #DIV/0! | #DIV/0!
Freshwater marina 45 | NL | 44 | #DIV/0! | #DIV/0! | #DIV/0! | #DIV/0!
Freshwater marina 46 | NL | 45 | #DIV/0! | #DIV/0! | #DIV/0! | #DIV/0!
Freshwater marina 47 | NL | 46 | #DIV/0! | #DIV/0! | #DIV/0! | #DIV/0!
Freshwater marina 48 | NL | 48 | #DIV/0! | #DIV/0! | #DIV/0! | #DIV/0!
Freshwater marina 49 | UK | 1 | #DIV/0! | #DIV/0! | #DIV/0! | #DIV/0!
Freshwater marina 50 | UK | 2 | #DIV/0! | #DIV/0! | #DIV/0! | #DIV/0!
Freshwater marina 51 | UK | 3 | #DIV/0! | #DIV/0! | #DIV/0! | #DIV/0!
Freshwater marina 52 | UK | 4 | #DIV/0! | #DIV/0! | #DIV/0! | #DIV/0!
Freshwater marina 53 | UK | 5 | #DIV/0! | #DIV/0! | #DIV/0! | #DIV/0!
OECD Swiss marina-adapted |  |  | #DIV/0! | #DIV/0! | #DIV/0! | #DIV/0!
NL national marina |  |  | #DIV/0! | #DIV/0! | #DIV/0! | #DIV/0!

## Output_EU marinas
Environmental Emission Scenarios for Product Type 21: Biocides used as antifouling products
Freshwater calculator tool
PNEC Values
PNECsw Inside Marina (µg/l) |  |  |  |  | 0.265
PNECsed Inside Marina (µg/g dw) |  |  |  |  | 0
PNECsw Surrounding Marina (µg/l) |  |  |  |  | 0.265
PNECsed Surrounding Marina (µg/g dw) |  |  |  |  | 0
Atlantic Scenario Average PEC values and Risk Characterisation
Scenario | Scenario Country | Code | Substance | PECsw inside marina (average, dissolved, ug/l) | PECsed inside marina susp. (average, ug/g dw) | PECsw surrounding marina (average, disolved, ug/l) | PECsed surrounding marina susp. (average, ug/g dw) | PEC:PNEC SW inside marina | PEC:PNEC Sed inside marina | PEC:PNEC SW surrounding marina | PEC:PNEC Sed surrounding marina
Freshwater marina 1 | AT | 1 | Tolylfluanid | #DIV/0! | #DIV/0! | #DIV/0! | #DIV/0! | #DIV/0! | #DIV/0! | #DIV/0! | #DIV/0!
Freshwater marina 2 | AT | 2 | Tolylfluanid | #DIV/0! | #DIV/0! | #DIV/0! | #DIV/0! | #DIV/0! | #DIV/0! | #DIV/0! | #DIV/0!
Freshwater marina 3 | AT | 3 | Tolylfluanid | #DIV/0! | #DIV/0! | #DIV/0! | #DIV/0! | #DIV/0! | #DIV/0! | #DIV/0! | #DIV/0!
Freshwater marina 4 | AT | 4 | Tolylfluanid | #DIV/0! | #DIV/0! | #DIV/0! | #DIV/0! | #DIV/0! | #DIV/0! | #DIV/0! | #DIV/0!
Freshwater marina 5 | AT | 5 | Tolylfluanid | #DIV/0! | #DIV/0! | #DIV/0! | #DIV/0! | #DIV/0! | #DIV/0! | #DIV/0! | #DIV/0!
Freshwater marina 6 | AT | 6 | Tolylfluanid | #DIV/0! | #DIV/0! | #DIV/0! | #DIV/0! | #DIV/0! | #DIV/0! | #DIV/0! | #DIV/0!
Freshwater marina 7 | AT | 7 | Tolylfluanid | #DIV/0! | #DIV/0! | #DIV/0! | #DIV/0! | #DIV/0! | #DIV/0! | #DIV/0! | #DIV/0!
Freshwater marina 9 | CH | 2 | Tolylfluanid | #DIV/0! | #DIV/0! | #DIV/0! | #DIV/0! | #DIV/0! | #DIV/0! | #DIV/0! | #DIV/0!
Freshwater marina 10 | CH | 3 | Tolylfluanid | #DIV/0! | #DIV/0! | #DIV/0! | #DIV/0! | #DIV/0! | #DIV/0! | #DIV/0! | #DIV/0!
Freshwater marina 12 | CH | 5 | Tolylfluanid | #DIV/0! | #DIV/0! | #DIV/0! | #DIV/0! | #DIV/0! | #DIV/0! | #DIV/0! | #DIV/0!
Freshwater marina 13 | CH | 6 | Tolylfluanid | #DIV/0! | #DIV/0! | #DIV/0! | #DIV/0! | #DIV/0! | #DIV/0! | #DIV/0! | #DIV/0!
Freshwater marina 18 | CH | 11 | Tolylfluanid | #DIV/0! | #DIV/0! | #DIV/0! | #DIV/0! | #DIV/0! | #DIV/0! | #DIV/0! | #DIV/0!
Freshwater marina 19 | CH | 12 | Tolylfluanid | #DIV/0! | #DIV/0! | #DIV/0! | #DIV/0! | #DIV/0! | #DIV/0! | #DIV/0! | #DIV/0!
Freshwater marina 20 | DE | 21-1 | Tolylfluanid | #DIV/0! | #DIV/0! | #DIV/0! | #DIV/0! | #DIV/0! | #DIV/0! | #DIV/0! | #DIV/0!
Freshwater marina 21 | DE | 22-1 | Tolylfluanid | #DIV/0! | #DIV/0! | #DIV/0! | #DIV/0! | #DIV/0! | #DIV/0! | #DIV/0! | #DIV/0!
Freshwater marina 22 | DE | 43-1 | Tolylfluanid | #DIV/0! | #DIV/0! | #DIV/0! | #DIV/0! | #DIV/0! | #DIV/0! | #DIV/0! | #DIV/0!
Freshwater marina 23 | DE | 49-1 | Tolylfluanid | #DIV/0! | #DIV/0! | #DIV/0! | #DIV/0! | #DIV/0! | #DIV/0! | #DIV/0! | #DIV/0!
Freshwater marina 24 | DE | 19-1 | Tolylfluanid | #DIV/0! | #DIV/0! | #DIV/0! | #DIV/0! | #DIV/0! | #DIV/0! | #DIV/0! | #DIV/0!
Freshwater marina 25 | DE | 45-1 | Tolylfluanid | #DIV/0! | #DIV/0! | #DIV/0! | #DIV/0! | #DIV/0! | #DIV/0! | #DIV/0! | #DIV/0!
Freshwater marina 26 | DE | 33-1 | Tolylfluanid | #DIV/0! | #DIV/0! | #DIV/0! | #DIV/0! | #DIV/0! | #DIV/0! | #DIV/0! | #DIV/0!
Freshwater marina 27 | DE | 46-1 | Tolylfluanid | #DIV/0! | #DIV/0! | #DIV/0! | #DIV/0! | #DIV/0! | #DIV/0! | #DIV/0! | #DIV/0!
Freshwater marina 28 | DE | 50-1 | Tolylfluanid | #DIV/0! | #DIV/0! | #DIV/0! | #DIV/0! | #DIV/0! | #DIV/0! | #DIV/0! | #DIV/0!
Freshwater marina 29 | DE | 38-1 | Tolylfluanid | #DIV/0! | #DIV/0! | #DIV/0! | #DIV/0! | #DIV/0! | #DIV/0! | #DIV/0! | #DIV/0!
Freshwater marina 30 | NL | 1 | Tolylfluanid | #DIV/0! | #DIV/0! | #DIV/0! | #DIV/0! | #DIV/0! | #DIV/0! | #DIV/0! | #DIV/0!
Freshwater marina 31 | NL | 3 | Tolylfluanid | #DIV/0! | #DIV/0! | #DIV/0! | #DIV/0! | #DIV/0! | #DIV/0! | #DIV/0! | #DIV/0!
Freshwater marina 32 | NL | 4 | Tolylfluanid | #DIV/0! | #DIV/0! | #DIV/0! | #DIV/0! | #DIV/0! | #DIV/0! | #DIV/0! | #DIV/0!
Freshwater marina 34 | NL | 6 | Tolylfluanid | #DIV/0! | #DIV/0! | #DIV/0! | #DIV/0! | #DIV/0! | #DIV/0! | #DIV/0! | #DIV/0!
Freshwater marina 35 | NL | 7 | Tolylfluanid | #DIV/0! | #DIV/0! | #DIV/0! | #DIV/0! | #DIV/0! | #DIV/0! | #DIV/0! | #DIV/0!
Freshwater marina 36 | NL | 8 | Tolylfluanid | #DIV/0! | #DIV/0! | #DIV/0! | #DIV/0! | #DIV/0! | #DIV/0! | #DIV/0! | #DIV/0!
Freshwater marina 37 | NL | 14 | Tolylfluanid | #DIV/0! | #DIV/0! | #DIV/0! | #DIV/0! | #DIV/0! | #DIV/0! | #DIV/0! | #DIV/0!
Freshwater marina 38 | NL | 17 | Tolylfluanid | #DIV/0! | #DIV/0! | #DIV/0! | #DIV/0! | #DIV/0! | #DIV/0! | #DIV/0! | #DIV/0!
Freshwater marina 39 | NL | 21 | Tolylfluanid | #DIV/0! | #DIV/0! | #DIV/0! | #DIV/0! | #DIV/0! | #DIV/0! | #DIV/0! | #DIV/0!
Freshwater marina 40 | NL | 26 | Tolylfluanid | #DIV/0! | #DIV/0! | #DIV/0! | #DIV/0! | #DIV/0! | #DIV/0! | #DIV/0! | #DIV/0!
Freshwater marina 41 | NL | 30 | Tolylfluanid | #DIV/0! | #DIV/0! | #DIV/0! | #DIV/0! | #DIV/0! | #DIV/0! | #DIV/0! | #DIV/0!
Freshwater marina 42 | NL | 34 | Tolylfluanid | #DIV/0! | #DIV/0! | #DIV/0! | #DIV/0! | #DIV/0! | #DIV/0! | #DIV/0! | #DIV/0!
Freshwater marina 43 | NL | 40 | Tolylfluanid | #DIV/0! | #DIV/0! | #DIV/0! | #DIV/0! | #DIV/0! | #DIV/0! | #DIV/0! | #DIV/0!
Freshwater marina 44 | NL | 42 | Tolylfluanid | #DIV/0! | #DIV/0! | #DIV/0! | #DIV/0! | #DIV/0! | #DIV/0! | #DIV/0! | #DIV/0!
Freshwater marina 45 | NL | 44 | Tolylfluanid | #DIV/0! | #DIV/0! | #DIV/0! | #DIV/0! | #DIV/0! | #DIV/0! | #DIV/0! | #DIV/0!
Freshwater marina 46 | NL | 45 | Tolylfluanid | #DIV/0! | #DIV/0! | #DIV/0! | #DIV/0! | #DIV/0! | #DIV/0! | #DIV/0! | #DIV/0!
Freshwater marina 47 | NL | 46 | Tolylfluanid | #DIV/0! | #DIV/0! | #DIV/0! | #DIV/0! | #DIV/0! | #DIV/0! | #DIV/0! | #DIV/0!
Freshwater marina 48 | NL | 48 | Tolylfluanid | #DIV/0! | #DIV/0! | #DIV/0! | #DIV/0! | #DIV/0! | #DIV/0! | #DIV/0! | #DIV/0!
Freshwater marina 49 | UK | 1 | Tolylfluanid | #DIV/0! | #DIV/0! | #DIV/0! | #DIV/0! | #DIV/0! | #DIV/0! | #DIV/0! | #DIV/0!
Freshwater marina 50 | UK | 2 | Tolylfluanid | #DIV/0! | #DIV/0! | #DIV/0! | #DIV/0! | #DIV/0! | #DIV/0! | #DIV/0! | #DIV/0!
Freshwater marina 51 | UK | 3 | Tolylfluanid | #DIV/0! | #DIV/0! | #DIV/0! | #DIV/0! | #DIV/0! | #DIV/0! | #DIV/0! | #DIV/0!
Freshwater marina 52 | UK | 4 | Tolylfluanid | #DIV/0! | #DIV/0! | #DIV/0! | #DIV/0! | #DIV/0! | #DIV/0! | #DIV/0! | #DIV/0!
Freshwater marina 53 | UK | 5 | Tolylfluanid | #DIV/0! | #DIV/0! | #DIV/0! | #DIV/0! | #DIV/0! | #DIV/0! | #DIV/0! | #DIV/0!
90th Percentile Value |  |  |  | #DIV/0! | #DIV/0! | #DIV/0! | #DIV/0! | #DIV/0! | #DIV/0! | #DIV/0! | #DIV/0!
Maximum |  |  |  | #DIV/0! | #DIV/0! | #DIV/0! | #DIV/0! | #DIV/0! | #DIV/0! | #DIV/0! | #DIV/0!
Minimum |  |  |  | #DIV/0! | #DIV/0! | #DIV/0! | #DIV/0! | #DIV/0! | #DIV/0! | #DIV/0! | #DIV/0!

## Output_Regulatory_Marinas
Environmental Emission Scenarios for Product Type 21: Biocides used as antifouling products
Freshwater calculator tool
PNEC Values
PNECsw Inside Marina (µg/l) |  |  | 0.265
PNECsed Inside Marina (µg/g dw) |  |  | 0
PNECsw Surrounding Marina (µg/l) |  |  | 0.265
PNECsed Surrounding Marina (µg/g dw) |  |  | 0
OECD Marina Scenario Average PEC values and Risk Characterisation
Scenario | Substance | PECsw inside marina (average, dissolved, ug/l) | PECsed inside marina susp. (average, ug/g dw) | PECsw surrounding marina (average, disolved, ug/l) | PECsed surrounding marina susp. (average, ug/g dw) | PEC:PNEC SW inside marina | PEC:PNEC Sed inside marina | PEC:PNEC SW surrounding marina | PEC:PNEC Sed surrounding marina
OECD Swiss marina-adapted | Tolylfluanid | #DIV/0! | #DIV/0! | #DIV/0! | #DIV/0! | #DIV/0! | #DIV/0! | #DIV/0! | #DIV/0!
NL national marina | Tolylfluanid | #DIV/0! | #DIV/0! | #DIV/0! | #DIV/0! | #DIV/0! | #DIV/0! | #DIV/0! | #DIV/0!

## Active_Subst_Input
Environmental Emission Scenarios for Product Type 21: Biocides used as antifouling products
Freshwater calculator tool
Active Substance Parameters
Compound Name | Tolylfluanid

## EU Marinas_Scenario_Calc (hidden)
Environmental Emission Scenarios for Product Type 21: Biocides used as [name]
Freshwater calculator tool
Calculation of leaching rate conversion | [8 empty] | Calculation of Wetted Surface Area conversion
Leaching Rate considered within default MAMPEC calculations |  |  |  |  | 2.5 | µg cm-2 d-1 |  |  | Wetted surface area considered within default calculations |  |  |  |  | 30.7 | m2 Default; do not change
Measured Value |  |  |  |  | 0 | µg cm-2 d-1 |  |  | New Default value WSA freshwater pleasure craft |  |  |  |  | 22 | m2 Default; do not change
Calculated Value |  |  |  |  | #DIV/0! | µg cm-2 d-1 |  |  | Conversion Factor |  |  |  |  | 0.71661 | -
0= Measured Value¦ 1= Calculated Value |  |  |  |  | 1
Leaching Rate: Product Specific |  |  |  |  | #DIV/0! | µg cm-2 d-1
Conversion Factor |  |  |  |  | #DIV/0! | -
Calculation of Application conversion
Application factor considered within default MAMPEC calculations |  |  |  |  | 0.9
User Selected Value |  |  |  |  | 0.9
Conversion Factor |  |  |  |  | 1
Atlantic Scenario¦ Risk Characterisation
Scenario | Scenario Country | Code | Substance | Boat Number | MAMPEC-100_Boat PECsw inside marina (average, dissolved, µg/l) | MAMPEC-100_Boat PECsusp. inside marina (average, µg/g dw) | MAMPEC-100_Boat PECsw surrounding marina (average, disolved, µg/l) | MAMPEC-100_Boat PECsusp. surrounding (average, µg/g dw) | PECsw inside marina (average, dissolved, µg/l) | PECsed inside marina (average, µg/g dw) | PECsw surrounding marina (average, disolved, µg/l) | PECsed surrounding marina (average, µg/g dw) | PNECsw Inside Marina (µg/l) | PNECsed Inside Marina (µg/g dw) | PNECsw Surrounding Marina (µg/l) | PNECsed Surrounding Marina (µg/g dw) | PEC:PNEC SW inside marina | PEC:PNEC Sed inside marina | PEC:PNEC SW surrounding marina | PEC:PNEC Sed surrounding marina
Freshwater marina 1 | AT | 1 | Tolylfluanid | 220 | 2.2737 | 0.048477 | 0.0003528 | 7.5221e-06 | #DIV/0! | #DIV/0! | #DIV/0! | #DIV/0! | 0.265 | 0 | 0.265 | 0 | #DIV/0! | #DIV/0! | #DIV/0! | #DIV/0!
Freshwater marina 2 | AT | 2 | Tolylfluanid | 252 | 2.2125 | 0.047173 | 0.00052641 | 1.1224e-05 | #DIV/0! | #DIV/0! | #DIV/0! | #DIV/0! |  |  |  |  | #DIV/0! | #DIV/0! | #DIV/0! | #DIV/0!
Freshwater marina 3 | AT | 3 | Tolylfluanid | 330 | 2.0617 | 0.18463 | 0.0013081 | 0.00011714 | #DIV/0! | #DIV/0! | #DIV/0! | #DIV/0! |  |  |  |  | #DIV/0! | #DIV/0! | #DIV/0! | #DIV/0!
Freshwater marina 4 | AT | 4 | Tolylfluanid | 577 | 1.1887 | 0.10645 | 0.00064948 | 5.8161e-05 | #DIV/0! | #DIV/0! | #DIV/0! | #DIV/0! |  |  |  |  | #DIV/0! | #DIV/0! | #DIV/0! | #DIV/0!
Freshwater marina 5 | AT | 5 | Tolylfluanid | 100 | 5.1589 | 0.18729 | 0.00043203 | 1.5684e-05 | #DIV/0! | #DIV/0! | #DIV/0! | #DIV/0! |  |  |  |  | #DIV/0! | #DIV/0! | #DIV/0! | #DIV/0!
Freshwater marina 6 | AT | 6 | Tolylfluanid | 260 | 1.4273 | 0.051817 | 7.7674e-05 | 2.8199e-06 | #DIV/0! | #DIV/0! | #DIV/0! | #DIV/0! |  |  |  |  | #DIV/0! | #DIV/0! | #DIV/0! | #DIV/0!
Freshwater marina 7 | AT | 7 | Tolylfluanid | 168 | 2.507 | 0.091012 | 0.00066992 | 2.4321e-05 | #DIV/0! | #DIV/0! | #DIV/0! | #DIV/0! |  |  |  |  | #DIV/0! | #DIV/0! | #DIV/0! | #DIV/0!
Freshwater marina 9 | CH | 2 | Tolylfluanid | 235 | 0.54522 | 0.57542 | 9.0708e-06 | 9.5733e-06 | #DIV/0! | #DIV/0! | #DIV/0! | #DIV/0! |  |  |  |  | #DIV/0! | #DIV/0! | #DIV/0! | #DIV/0!
Freshwater marina 10 | CH | 3 | Tolylfluanid | 175 | 1.2878 | 1.3591 | 4.0703e-05 | 4.2957e-05 | #DIV/0! | #DIV/0! | #DIV/0! | #DIV/0! |  |  |  |  | #DIV/0! | #DIV/0! | #DIV/0! | #DIV/0!
Freshwater marina 12 | CH | 5 | Tolylfluanid | 68 | 2.0326 | 2.1452 | 5.5603e-05 | 5.8683e-05 | #DIV/0! | #DIV/0! | #DIV/0! | #DIV/0! |  |  |  |  | #DIV/0! | #DIV/0! | #DIV/0! | #DIV/0!
Freshwater marina 13 | CH | 6 | Tolylfluanid | 137 | 1.2024 | 1.269 | 0.00021628 | 0.00022826 | #DIV/0! | #DIV/0! | #DIV/0! | #DIV/0! |  |  |  |  | #DIV/0! | #DIV/0! | #DIV/0! | #DIV/0!
Freshwater marina 18 | CH | 11 | Tolylfluanid | 50 | 14.7421 | 15.5587 | 0.00019645 | 0.00020734 | #DIV/0! | #DIV/0! | #DIV/0! | #DIV/0! |  |  |  |  | #DIV/0! | #DIV/0! | #DIV/0! | #DIV/0!
Freshwater marina 19 | CH | 12 | Tolylfluanid | 1000 | 0.3838 | 0.40506 | 1.2788e-05 | 1.3496e-05 | #DIV/0! | #DIV/0! | #DIV/0! | #DIV/0! |  |  |  |  | #DIV/0! | #DIV/0! | #DIV/0! | #DIV/0!
Freshwater marina 20 | DE | 21-1 | Tolylfluanid | 150 | 0.99531 | 0.31832 | 0.00040781 | 0.00013042 | #DIV/0! | #DIV/0! | #DIV/0! | #DIV/0! |  |  |  |  | #DIV/0! | #DIV/0! | #DIV/0! | #DIV/0!
Freshwater marina 21 | DE | 22-1 | Tolylfluanid | 147 | 0.8757 | 0.76713 | 0.00041768 | 0.00036589 | #DIV/0! | #DIV/0! | #DIV/0! | #DIV/0! |  |  |  |  | #DIV/0! | #DIV/0! | #DIV/0! | #DIV/0!
Freshwater marina 22 | DE | 43-1 | Tolylfluanid | 379 | 0.33446 | 0.018956 | 0.00013295 | 7.5352e-06 | #DIV/0! | #DIV/0! | #DIV/0! | #DIV/0! |  |  |  |  | #DIV/0! | #DIV/0! | #DIV/0! | #DIV/0!
Freshwater marina 23 | DE | 49-1 | Tolylfluanid | 1550 | 0.025146 | 0.056294 | 1.312e-05 | 2.9373e-05 | #DIV/0! | #DIV/0! | #DIV/0! | #DIV/0! |  |  |  |  | #DIV/0! | #DIV/0! | #DIV/0! | #DIV/0!
Freshwater marina 24 | DE | 19-1 | Tolylfluanid | 376 | 0.012525 | 0.050824 | 6.2323e-06 | 2.5289e-05 | #DIV/0! | #DIV/0! | #DIV/0! | #DIV/0! |  |  |  |  | #DIV/0! | #DIV/0! | #DIV/0! | #DIV/0!
Freshwater marina 25 | DE | 45-1 | Tolylfluanid | 627 | 0.042146 | 0.024137 | 0.00012423 | 7.1148e-05 | #DIV/0! | #DIV/0! | #DIV/0! | #DIV/0! |  |  |  |  | #DIV/0! | #DIV/0! | #DIV/0! | #DIV/0!
Freshwater marina 26 | DE | 33-1 | Tolylfluanid | 80 | 2.2657 | 0.097545 | 0.0028591 | 0.00012309 | #DIV/0! | #DIV/0! | #DIV/0! | #DIV/0! |  |  |  |  | #DIV/0! | #DIV/0! | #DIV/0! | #DIV/0!
Freshwater marina 27 | DE | 46-1 | Tolylfluanid | 116 | 0.27562 | 0.011426 | 0.00010695 | 4.4339e-06 | #DIV/0! | #DIV/0! | #DIV/0! | #DIV/0! |  |  |  |  | #DIV/0! | #DIV/0! | #DIV/0! | #DIV/0!
Freshwater marina 28 | DE | 50-1 | Tolylfluanid | 80 | 3.54 | 110.9522 | 0.0014242 | 0.044636 | #DIV/0! | #DIV/0! | #DIV/0! | #DIV/0! |  |  |  |  | #DIV/0! | #DIV/0! | #DIV/0! | #DIV/0!
Freshwater marina 29 | DE | 38-1 | Tolylfluanid | 12 | 3.9145 | 0.06639 | 0.0065552 | 0.00011118 | #DIV/0! | #DIV/0! | #DIV/0! | #DIV/0! |  |  |  |  | #DIV/0! | #DIV/0! | #DIV/0! | #DIV/0!
Freshwater marina 30 | NL | 1 | Tolylfluanid | 200 | 3.0404 | 0.45094 | 0.00071376 | 0.00010586 | #DIV/0! | #DIV/0! | #DIV/0! | #DIV/0! |  |  |  |  | #DIV/0! | #DIV/0! | #DIV/0! | #DIV/0!
Freshwater marina 31 | NL | 3 | Tolylfluanid | 60 | 4.8967 | 0.72625 | 0.00032089 | 4.7592e-05 | #DIV/0! | #DIV/0! | #DIV/0! | #DIV/0! |  |  |  |  | #DIV/0! | #DIV/0! | #DIV/0! | #DIV/0!
Freshwater marina 32 | NL | 4 | Tolylfluanid | 300 | 2.2028 | 0.32671 | 0.00012763 | 1.893e-05 | #DIV/0! | #DIV/0! | #DIV/0! | #DIV/0! |  |  |  |  | #DIV/0! | #DIV/0! | #DIV/0! | #DIV/0!
Freshwater marina 34 | NL | 6 | Tolylfluanid | 350 | 0.82563 | 0.12245 | 0.00027138 | 4.025e-05 | #DIV/0! | #DIV/0! | #DIV/0! | #DIV/0! |  |  |  |  | #DIV/0! | #DIV/0! | #DIV/0! | #DIV/0!
Freshwater marina 35 | NL | 7 | Tolylfluanid | 70 | 4.838 | 0.71755 | 0.00049973 | 7.4117e-05 | #DIV/0! | #DIV/0! | #DIV/0! | #DIV/0! |  |  |  |  | #DIV/0! | #DIV/0! | #DIV/0! | #DIV/0!
Freshwater marina 36 | NL | 8 | Tolylfluanid | 600 | 0.5484 | 0.081335 | 0.00021159 | 3.1382e-05 | #DIV/0! | #DIV/0! | #DIV/0! | #DIV/0! |  |  |  |  | #DIV/0! | #DIV/0! | #DIV/0! | #DIV/0!
Freshwater marina 37 | NL | 14 | Tolylfluanid | 200 | 1.9267 | 0.28576 | 0.00045922 | 6.8109e-05 | #DIV/0! | #DIV/0! | #DIV/0! | #DIV/0! |  |  |  |  | #DIV/0! | #DIV/0! | #DIV/0! | #DIV/0!
Freshwater marina 38 | NL | 17 | Tolylfluanid | 70 | 0.156 | 0.023138 | 0.00096977 | 0.00014383 | #DIV/0! | #DIV/0! | #DIV/0! | #DIV/0! |  |  |  |  | #DIV/0! | #DIV/0! | #DIV/0! | #DIV/0!
Freshwater marina 39 | NL | 21 | Tolylfluanid | 375 | 0.57875 | 0.085837 | 0.00044694 | 6.6289e-05 | #DIV/0! | #DIV/0! | #DIV/0! | #DIV/0! |  |  |  |  | #DIV/0! | #DIV/0! | #DIV/0! | #DIV/0!
Freshwater marina 40 | NL | 26 | Tolylfluanid | 700 | 0.28161 | 0.041767 | 2.4775e-05 | 3.6745e-06 | #DIV/0! | #DIV/0! | #DIV/0! | #DIV/0! |  |  |  |  | #DIV/0! | #DIV/0! | #DIV/0! | #DIV/0!
Freshwater marina 41 | NL | 30 | Tolylfluanid | 320 | 1.6434 | 0.24375 | 6.3501e-05 | 9.4182e-06 | #DIV/0! | #DIV/0! | #DIV/0! | #DIV/0! |  |  |  |  | #DIV/0! | #DIV/0! | #DIV/0! | #DIV/0!
Freshwater marina 42 | NL | 34 | Tolylfluanid | 1200 | 0.18306 | 0.02715 | 5.6641e-05 | 8.4006e-06 | #DIV/0! | #DIV/0! | #DIV/0! | #DIV/0! |  |  |  |  | #DIV/0! | #DIV/0! | #DIV/0! | #DIV/0!
Freshwater marina 43 | NL | 40 | Tolylfluanid | 200 | 0.60082 | 0.089111 | 0.0013187 | 0.00019559 | #DIV/0! | #DIV/0! | #DIV/0! | #DIV/0! |  |  |  |  | #DIV/0! | #DIV/0! | #DIV/0! | #DIV/0!
Freshwater marina 44 | NL | 42 | Tolylfluanid | 350 | 0.4515 | 0.066964 | 0.0015688 | 0.00023268 | #DIV/0! | #DIV/0! | #DIV/0! | #DIV/0! |  |  |  |  | #DIV/0! | #DIV/0! | #DIV/0! | #DIV/0!
Freshwater marina 45 | NL | 44 | Tolylfluanid | 500 | 0.53731 | 0.079692 | 0.00010488 | 1.5555e-05 | #DIV/0! | #DIV/0! | #DIV/0! | #DIV/0! |  |  |  |  | #DIV/0! | #DIV/0! | #DIV/0! | #DIV/0!
Freshwater marina 46 | NL | 45 | Tolylfluanid | 160 | 0.81063 | 0.12023 | 0.0018986 | 0.00028159 | #DIV/0! | #DIV/0! | #DIV/0! | #DIV/0! |  |  |  |  | #DIV/0! | #DIV/0! | #DIV/0! | #DIV/0!
Freshwater marina 47 | NL | 46 | Tolylfluanid | 450 | 0.2841 | 0.042137 | 1.3076e-05 | 1.9394e-06 | #DIV/0! | #DIV/0! | #DIV/0! | #DIV/0! |  |  |  |  | #DIV/0! | #DIV/0! | #DIV/0! | #DIV/0!
Freshwater marina 48 | NL | 48 | Tolylfluanid | 365 | 0.57253 | 0.084915 | 8.8139e-05 | 1.3072e-05 | #DIV/0! | #DIV/0! | #DIV/0! | #DIV/0! |  |  |  |  | #DIV/0! | #DIV/0! | #DIV/0! | #DIV/0!
Freshwater marina 49 | UK | 1 | Tolylfluanid | 54 | 0.95997 | 0.042982 | 0.0018535 | 8.2988e-05 | #DIV/0! | #DIV/0! | #DIV/0! | #DIV/0! |  |  |  |  | #DIV/0! | #DIV/0! | #DIV/0! | #DIV/0!
Freshwater marina 50 | UK | 2 | Tolylfluanid | 400 | 0.5507 | 0.061953 | 8.6621e-06 | 9.7447e-07 | #DIV/0! | #DIV/0! | #DIV/0! | #DIV/0! |  |  |  |  | #DIV/0! | #DIV/0! | #DIV/0! | #DIV/0!
Freshwater marina 51 | UK | 3 | Tolylfluanid | 180 | 0.0023436 | 0.00026366 | 0.00013941 | 1.5683e-05 | #DIV/0! | #DIV/0! | #DIV/0! | #DIV/0! |  |  |  |  | #DIV/0! | #DIV/0! | #DIV/0! | #DIV/0!
Freshwater marina 52 | UK | 4 | Tolylfluanid | 85 | 3.6261 | 0.62493 | 0.0014972 | 0.00025804 | #DIV/0! | #DIV/0! | #DIV/0! | #DIV/0! |  |  |  |  | #DIV/0! | #DIV/0! | #DIV/0! | #DIV/0!
Freshwater marina 53 | UK | 5 | Tolylfluanid | 80 | 5.0691 | 0.57027 | 4.223e-05 | 4.7509e-06 | #DIV/0! | #DIV/0! | #DIV/0! | #DIV/0! |  |  |  |  | #DIV/0! | #DIV/0! | #DIV/0! | #DIV/0!
Maximum | [8 empty] | #DIV/0! | #DIV/0! | #DIV/0! | #DIV/0! |  |  |  |  | #DIV/0! | #DIV/0! | #DIV/0! | #DIV/0!
Minimum | [8 empty] | #DIV/0! | #DIV/0! | #DIV/0! | #DIV/0! |  |  |  |  | #DIV/0! | #DIV/0! | #DIV/0! | #DIV/0!
|  |  | 90th percentile | [5 empty] | #DIV/0! | #DIV/0! | #DIV/0! | #DIV/0! |  |  |  |  | #DIV/0! | #DIV/0! | #DIV/0! | #DIV/0!
|  |  | 80th percentile | [5 empty] | #DIV/0! | #DIV/0! | #DIV/0! | #DIV/0! |  |  |  |  | #DIV/0! | #DIV/0! | #DIV/0! | #DIV/0!
|  |  | 75th percentile | [5 empty] | #DIV/0! | #DIV/0! | #DIV/0! | #DIV/0! |  |  |  |  | #DIV/0! | #DIV/0! | #DIV/0! | #DIV/0!
|  |  | 50th percentile | [5 empty] | #DIV/0! | #DIV/0! | #DIV/0! | #DIV/0! |  |  |  |  | #DIV/0! | #DIV/0! | #DIV/0! | #DIV/0!
|  |  | 25th percentile | [5 empty] | #DIV/0! | #DIV/0! | #DIV/0! | #DIV/0! |  |  |  |  | #DIV/0! | #DIV/0! | #DIV/0! | #DIV/0!
|  |  | 10th percentile | [5 empty] | #DIV/0! | #DIV/0! | #DIV/0! | #DIV/0! |  |  |  |  | #DIV/0! | #DIV/0! | #DIV/0! | #DIV/0!

## Regulatory_ Marinas_Calc (hidden)
Environmental Emission Scenarios for Product Type 21: Biocides used as antifouling products
Freshwater calculator tool
Calculation of leaching rate conversion
Leaching Rate considered within default MAMPEC calculations |  |  |  |  | 2.5 | µg cm-2 d-1
Measured Value |  |  |  |  | 0 | µg cm-2 d-1
Calculated Value |  |  |  |  | #DIV/0! | µg cm-2 d-1
0= Measured Value¦ 1= Calculated Value |  |  |  |  | 1
Leaching Rate: Product Specific |  |  |  |  | #DIV/0! | µg cm-2 d-1
Conversion Factor |  |  |  |  | #DIV/0! | -
Calculation of Application conversion
Application factor considered within default MAMPEC calculations |  |  |  |  | 0.9
User Selected Value |  |  |  |  | 0.9
Conversion Factor |  |  |  |  | 1
OECD Marina Scenario¦ Risk Characterisation
Scenario | Substance | Boat Number | MAMPEC-100_Boat PECsw inside marina (average, dissolved, µg/l) | MAMPEC-100_Boat PECsusp. inside marina (average, µg/g dw) | MAMPEC-100_Boat PECsw surrounding marina (average, disolved, µg/l) | MAMPEC-100_Boat PECsusp. surrounding (average, µg/g dw) | PECsw inside marina (average, dissolved, µg/l) | PECsed inside marina (average, µg/g dw) | PECsw surrounding marina (average, disolved, µg/l) | PECsed surrounding marina (average, µg/g dw) | PNECsw Inside Marina (µg/l) | PNECsed Inside Marina (µg/g dw) | PNECsw Surrounding Marina (µg/l) | PNECsed Surrounding Marina (µg/g dw) | PEC:PNEC SW inside marina | PEC:PNEC Sed inside marina | PEC:PNEC SW surrounding marina | PEC:PNEC Sed surrounding marina
OECD Swiss marina-adapted | Tolylfluanid | 100 | 0.50218 | 0.032121 | 0.00013138 | 8.4036e-06 | #DIV/0! | #DIV/0! | #DIV/0! | #DIV/0! | 0.265 | 0 | 0.265 | 0 | #DIV/0! | #DIV/0! | #DIV/0! | #DIV/0!
NL national marina | Tolylfluanid | 100 | 1.0292 | 0.15264 | 0.0023886 | 0.00035427 | #DIV/0! | #DIV/0! | #DIV/0! | #DIV/0! | 0.265 | 0 | 0.265 | 0 | #DIV/0! | #DIV/0! | #DIV/0! | #DIV/0!
Note on D21: RIVM: original modelling used 75 boats, therefore no correction needed
Note on D22: RIVM: original modelling used 218 boats, therefore no correction needed