## Overview
PT18 - Insecticides, acaricides and products to control other invertebrates
Manual spray treatment - in and around buildings
Manual spray treatment downwards - formulation type: liquid; in and around buildings
Manual spray treatment downwards - formulation type: granules; in and around buildings
Spray treatment of trees from ground using hand-held sprayers - outdoors
Spray treatment of trees – vehicle mounted
Aerial spray treatment
Fogging - indoors; thermal fogging or cold fogging
Dusting with manual and/or powered (bellows or piston type) hand-held dusting equipment - for treatment of localised nests
Small scale dusting - directly from package in downward direction
Scattering granules - directly from package or from bucket with spoon or beaker
Brush treatment - formulation type: liquid
Brush treatment - formulation type: granules
Secondary exposure – spray or brush treatment - Handling of processed cardboards
Pouring with a watering can - formulation type: liquid
Pouring with a watering can - formulation type: granules
Application with a cartridge gun
Ready-to-use bait station - bait accessible to hand
Ready-to-use bait station - bait inaccessible to hand due to e.g. additional barrier layer or retarded release of b.p.
Refillable bait station - formulation type: liquid
Refillable bait station - formulation type: granules

## spraying_in+outdoor_manual
Application number: | [6 empty] | to be adapted
Application: | Manual spray treatment
| - in and around buildings | [5 empty] | Model for application phase includes mixing and loading
| TIER 1 |  |  | TIER 2 |  |  | Please note that this model is appropriate for manual/handheld compression and powered spray application at 1 to 3 bar.
Ingredient biocidal product | potential inhalation |  | potential dermal | actual inhalation | actual dermal |  | Please note that for only downward spraying another scenario is to be used.
| [mg/m³] |  | [mg/day] | [mg/m³] | [mg/day] |  | Please note that newer data and other models (e.g. SprayExpo) are available for refinement and in case characteristics of the spray equipment are known.
a.s. no. 1: | [6 empty] | This approach is for non-volatile components only; For volatile components, an additional assessment of vapour is necessary.
a.s. no. 2:
soc no. 1:
soc no. 2:
Details of exposure assessment | [5 empty] | Respiratory protection factor |  | Coverall (penetration) |  |  | Gloves (penetration)
formulation type | liquid formulation |  |  | factor | RMM | 1 | no RPE | 100% | no protection |  | 100% | no protection
conc. a.s. 1 | % |  | respiratory protection | 1 | no RMM |  | helmet/hood/mask (or comparable RPEs according to harmonized frequently used sentences: https://echa.europa.eu/documents/10162/13566/frequently_used_sentences_spc_translations.xlsx/d217b817-ddcd-1f95-286d-ffa648ceb3f9) | 20% | type 6, EN 13034 (coated c.) | according to HEEG 09: coated coveralls, spraying of insecticides, challenge is "light" (< 200 mg/min) | 10% | protective gloves
conc. a.s. 2 | % |  | penetration of coverall | 20% | coverall (type 6) | 10 | TH1/TM1 | 10% | at least type 4, EN 14605 (coated c.)
conc. soc 1 | % |  | penetration of protective gloves | 10% | protective gloves | 20 | TH2/TM2 | 5% | type 3 or 4, EN 14605 (impermeable c.)
conc. soc 2 | % |  |  |  |  | 40 | TH3/TM3
conc. b.p. in application liquid | %
a.s. no. 1:
INHALATION EXPOSURE | TIER 1 |  | INHALATION EXPOSURE | TIER 2
Application (incl. Mixing & Loading) |  |  | Application (incl. Mixing & Loading)
Concentration a.s. | 1% |  | Potential inhalation exposure a.s. | 1.04 | mg/m³
Duration 1) | 120 | min | Protection factor | 1 |  |  | A reduction of exposure duration may be considered for spot application (<2m2) provided that only a limited amount of spots are treated per site (e.g. treatment of a limited amount of insect nests per residential or public building)
Frequency |  | daily | Actual inhalation exposure a.s. | 1.04 | mg/m³
Indicative value (50th percentile) 2) | 104 | mg/m³ | 8 h TWA | 0.26 | mg/m³
Potential inhalation exposure a.s. | 1.04 | mg/m³
8 h TWA | 0.26 | mg/m³
Post-Application | not expected |  | Post-Application | not expected
All phases |  |  | All phases
Total potential inhalation exposure a.s. (8h TWA) | 0.26 | mg/m³ | Total actual inhalation exposure a.s. (8h TWA) | 0.26 | mg/m³
DERMAL EXPOSURE | TIER 1 |  | DERMAL EXPOSURE | TIER 2
Application (incl. Mixing & Loading) |  |  | Application (incl. Mixing & Loading)
Concentration a.s. | 1% |  | Actual hand exposure (product) (75th percentile) 2) | 10.7 | mg b.p./ min | ç | Use of actual hand exposure values imply that gloves are included in tier 2!
Duration 1) | 120 | min | Actual hand exposure a.s. | 12.84 | mg a.s. |  | A reduction of exposure duration may be considered for spot application (<2m2) provided that only a limited amount of spots are treated per site (e.g. treatment of a limited amount of insect nests per residential or public building)
Frequency | daily |  | Potential body exposure a.s. | 110.4 | mg a.s.
Indicative value - hand (max. value) 2) | 181 | mg b.p./ min | RMM: protective coverall | 20%
Potential hand exposure a.s. | 217.2 | mg a.s. | Actual body exposure a.s. | 22.08 | mg a.s.
Indicative value - body (75th percentile) 2) | 92 | mg b.p./ min
Potential body exposure a.s. | 110.4 | mg a.s.
Total potential dermal exposure a.s. | 327.6 | mg a.s. | Total actual dermal exposure a.s. | 34.92 | mg a.s.
Post-Application |  |  | Post-Application
Concentration a.s. | 1% |  | Potential hand exposure a.s. | 1.7935 | mg a.s.
Duration 3) | 5 | min | RMM: protective gloves | 10% |  |  | A thorough cleaning for 20 minutes (see antifouling Reference No. 3) is not needed in case aqueous solutions are applied. 5 min shall be sufficient.
Frequency | daily |  | Actual hand exposure a.s. | 0.17935 | mg a.s.
Potential hand exposure (product) 4) | 35.87 | mg / min | Potential body exposure a.s. | 0.964 | mg a.s.
Potential hand exposure a.s. | 1.7935 | mg a.s. | RMM: protective coverall | 20%
Potential body exposure (product) 4) | 19.28 | mg / min | Actual body exposure a.s. | 0.1928 | mg a.s.
Potential body exposure a.s. | 0.964 | mg a.s.
Total potential dermal exposure a.s. | 2.7575 | mg a.s. | Total actual dermal exposure a.s. | 0.37215 | mg a.s.
All phases |  |  | All phases
Total potential dermal exposure all phases a.s. | 330.3575 | mg a.s. | Total actual dermal exposure all phases a.s. | 35.2921 | mg a.s. |  | As pragmatic approach product density in the exposure calculation is not considered when density is not explicitely given in the ECHA methodology document for the model e.g. if density is normalized to 1 g/ml as for the consumer spraying models.
1) Biocides Human Health Exposure Methodology Document Version 1 (October 2015)
2) Biocides Human Health Exposure Methodology Document Version 1 (October 2015) and Recommendation no. 3 of the BPC Ad hoc Working Group on Human Exposure - Spraying models for assessing exposure to insecticides for low pressure downward uses and Spraying Model 1, TNsG 2002 User Guidance - Version 1
3) expert judgement: A thorough cleaning for 20 minutes (see antifouling Reference No. 3) is not needed in case aqueous solutions are applied. 5 min shall be sufficient.
4) Recommendation no. 4 of the BPC Ad hoc Working Group on Human Exposure Cleaning of spray equipment in antifouling use (PT 21); 35.87 µl/min = 35.87 mg/min (see all phases for density correction)

## spraying_in+outdoors_down_liq
Application number: | [6 empty] | to be adapted
Application: | Manual spray treatment downwards
| - formulation type: liquid; in and around buildings | [5 empty] | For spraying pressure of 1-3 bar, data from industry allowed to confirm that an application rate of 0.3 to 3 l/min is a reasonable worst case. The data listed here is not applicable for higher spraying pressure.
| TIER 1 |  |  | TIER 2 |  |  | Please note that newer data and other models (e.g. SprayExpo) are available for refinement and in case characteristics of the spray equipment are known.
Ingredient biocidal product | potential inhalation |  | potential dermal | actual inhalation | actual dermal |  | According to the HEEG Opinion 1 (HEEG Opinion on the use of available data and models for the assessment of the exposure of operators during the loading of products into vessels or systems in industrial scale), a recommended approach for repeated manual loading for small quantities is Mixing and loading model 4.
| [mg/m³] |  | [mg/day] | [mg/m³] | [mg/day] |  | This approach is for non-volatile components only; For volatile components, an additional assessment of vapour is necessary.
a.s. no. 1: | [6 empty] | plausibility check with regard to application duration, size of treated area and amount of product used is recommended
a.s. no. 2:
soc no. 1:
soc no. 2:
Details of exposure assessment
formulation type | liquid formulation |  |  | factor | RMM | Respiratory protection factor |  | Coverall (penetration) |  |  | Gloves (penetration) |  | Footwear
conc. a.s. 1 | % |  | respiratory protection | 1 | no RMM | 1 | no RPE | 100% | no protection |  | 100% | no protection | waterproof footwear (e.g. rubber boots)
conc. a.s. 2 | % |  | footwear |  | waterproof footwear |  | helmet/hood/mask (or comparable RPEs according to harmonized frequently used sentences: https://echa.europa.eu/documents/10162/13566/frequently_used_sentences_spc_translations.xlsx/d217b817-ddcd-1f95-286d-ffa648ceb3f9) | 20% | type 6, EN 13034 (coated c.) | according to HEEG 09: coated coveralls, spraying of insecticides, challenge is "light" (< 200 mg/min) | 10% | protective gloves | Footwear protecting against chemicals (EN 13832) | to be used in case coverall is included in Tier 2 assessment
conc. soc 1 | % |  | penetration of coverall | 20% | coverall (type 6) | 10 | TH1/TM1 | 10% | at least type 4, EN 14605 (coated c.)
conc. soc 2 | % |  | penetration of protective gloves | 10% | protective gloves | 20 | TH2/TM2 | 5% | type 3 or 4, EN 14605 (impermeable c.)
conc. b.p. in application liquid | % |  |  |  |  | 40 | TH3/TM3
density of product |  | g/cm³
a.s. no. 1:
INHALATION EXPOSURE | TIER 1 |  | INHALATION EXPOSURE | TIER 2
Mixing & Loading | not expected |  | Mixing & Loading | not expected
Application |  |  | Application
Concentration a.s. | 1% |  | Potential inhalation exposure a.s. | 0.12 | mg/m³
Duration 2) | 120 | min | Protection factor | 1 |  |  | A reduction of exposure duration may be considered for spot application (<2m2) provided that only a limited amount of spots are treated per site (e.g. treatment of a limited amount of insect nests per residential or public building)
Frequency |  | daily | Actual inhalation exposure a.s. | 0.12 | mg/m³
Indicative value (75th percentile) 3) | 12 | mg/m³ | 8 h TWA | 0.03 | mg/m³ |  | If the exact application rate is unknown for spraying with manual low-pressure sprayers, a worst-case application rate of 3 l/min should be assumed for the assessment. Indicative values to be adapted for lower application rates.
Potential inhalation exposure a.s. | 0.12 | mg/m³
8 h TWA | 0.03 | mg/m³
Post-Application | not expected |  | Post-Application | not expected
All phases |  |  | All phases
Total potential inhalation exposure a.s. (8h TWA) | 0.03 | mg/m³ | Total actual inhalation exposure a.s. (8h TWA) | 0.03 | mg/m³
DERMAL EXPOSURE | TIER 1 |  | DERMAL EXPOSURE | TIER 2
Mixing & Loading |  |  | Mixing & Loading
Concentration a.s. | 1% |  | Potential hand exposure a.s. | 5 | mg a.s.
Number of loadings | 1 |  | RMM: protective gloves | 10%
Frequency |  | daily | Actual hand exposure a.s. | 0.5 | mg a.s.
Indicative value - hand (75th percentile) 1) | 500 | mg b.p./loading |  |  |  |  | based on 20 L container volume; default value to be adapted for other package sizes
Potential hand exposure a.s. | 5 | mg a.s. |  |  |  |  | Indicative value for hand exposure is 0.01 ml/treatment for 1L, 0.2 ml/treatment for 5L and 0.5ml/treatment for 10L-20L. The value to be used should be in line with the total amount of required solution that is needed per day.
Total potential dermal exposure a.s. | 5 | mg a.s. | Total actual dermal exposure a.s. | 0.5 | mg a.s.
Application |  |  | Application
Concentration a.s. | 1% |  | Potential hand exposure a.s. | 67.44 | mg a.s.
Duration 2) | 120 | min | RMM: protective gloves | 10% |  |  | A reduction of exposure duration may be considered for spot application (<2m2) provided that only a limited amount of spots are treated per site (e.g. treatment of a limited amount of insect nests per residential or public building)
Frequency |  | daily | Actual hand exposure a.s. | 6.744 | mg a.s.
Indicative value - hand (75th percentile) 3) | 56.2 | mg b.p./ min | Potential body exposure a.s. | 424.8 | mg a.s. |  | If the exact application rate is unknown for spraying with manual low-pressure sprayers, a worst-case application rate of 3 l/min should be assumed for the assessment. Please note that the application rate is a sensible parameter for the assessment of dermal exposure. Indicative values to be adapted for lower application rates.
Potential hand exposure a.s. | 67.44 | mg a.s. | RMM: protective coverall | 20% |  |  | Model configuration: - indoor application - spraying downward - airflow not clearly away from the worker - no segregation of the worker from the source - source at less than 1 meter from the worker - liquid non volatile - application rate: pending on data provided by applicant in the range of RISKOFDERM validity (min 0.04l/min; max 50.4 l/min)
Indicative value - body (75th percentile) 3) | 354 | mg b.p./ min | Actual body exposure a.s. | 84.96 | mg a.s. |  | - percentile 75th
Potential body exposure a.s. | 424.8 | mg a.s.
Total potential dermal exposure a.s. | 492.24 | mg a.s. | Total actual dermal exposure a.s. | 91.704 | mg a.s.
Post-Application |  |  | Post-Application
Concentration a.s. | 1% |  | Potential hand exposure a.s. | 1.7935 | mg a.s.
Duration 4) | 5 | min | RMM: protective gloves | 10% |  |  | A thorough cleaning for 20 minutes (see antifouling Reference No. 3) is not needed in case aqueous solutions are applied. 5 min shall be sufficient.
Frequency | daily |  | Actual hand exposure a.s. | 0.17935 | mg a.s.
Potential hand exposure (product) 5) | 35.87 | mg / min | Potential body exposure a.s. | 0.964 | mg a.s.
Potential hand exposure a.s. | 1.7935 | mg a.s. | RMM: protective coverall | 20%
Potential body exposure (product) 5) | 19.28 | mg / min | Actual body exposure a.s. | 0.1928 | mg a.s.
Potential body exposure a.s. | 0.964 | mg a.s.
Total potential dermal exposure a.s. | 2.7575 | mg a.s. | Total actual dermal exposure a.s. | 0.37215 | mg a.s.
All phases |  |  | All phases
Total potential dermal exposure all phases a.s. | 499.9975 | mg a.s. | Total actual dermal exposure all phases a.s. | 92.5762 | mg a.s.
Total potential dermal exposure all phases a.s. - corrected with density |  | mg a.s. | Total actual dermal exposure all phases a.s. - corrected with density |  | mg a.s.
1) Human Exposure Expert Group (HEEG) opinion 1 on the use of available data and models for the assessment of the exposure of operators during the loading of products into vessels or systems in industrial scale and Biocides Human Health Exposure Methodology Document Version 1 (October 2015) and Mixing and Loading Model 4, TNsG 2002 User Guidance - Version 1 - M&L for simple loading (0,5 ml/loading assuming 10 L container)
2) Biocides Human Health Exposure Methodology Document Version 1 (October 2015)
3) Biocides Human Health Exposure Methodology Document Version 1 (October 2015) and Recommendation no. 3 of the BPC Ad hoc Working Group on Human Exposure - Spraying models for assessing exposure to insecticides for low pressure downward uses and combination of ART and RISKofDERM
4) expert judgement: A thorough cleaning for 20 minutes (see antifouling Reference No. 3) is not needed in case aqueous solutions are applied. 5 min shall be sufficient.
5) Recommendation no. 4 of the BPC Ad hoc Working Group on Human Exposure Cleaning of spray equipment in antifouling use (PT 21); 35.87 µl/min = 35.87 mg/min (see all phases for density correction)

## spraying_in+outdoors_down_gra
Application number: | [6 empty] | to be adapted
Application: | Manual spray treatment downwards
| - formulation type: granules; in and around buildings | [5 empty] | For spraying pressure of 1-3 bar, data from industry allowed to confirm that an application rate of 0.3 to 3 l/min is a reasonable worst case. The data listed here is not applicable for higher spraying pressure.
| TIER 1 |  |  | TIER 2 |  |  | Please note that newer data and other models (e.g. SprayExpo) are available for refinement and in case characteristics of the spray equipment are known.
Ingredient biocidal product | potential inhalation |  | potential dermal | actual inhalation | actual dermal |  | This approach is for non-volatile components only; For volatile components, an additional assessment of vapour is necessary.
| [mg/m³] |  | [mg/day] | [mg/m³] | [mg/day] |  | plausibility check with regard to application duration, size of treated area and amount of product used is recommended
a.s. no. 1: | [6 empty] | calculation of indicative values "mixing & loading granules": see spreadsheet "M&L Granules data"
a.s. no. 2:
soc no. 1:
soc no. 2:
Details of exposure assessment
formulation type | water dispersable granules (WDG) |  |  | factor | RMM | Respiratory protection factor |  | Coverall (penetration) |  |  | Gloves (penetration) |  | Footwear
conc. a.s. 1 | % |  | respiratory protection | 1 | no RMM | 1 | no RPE | 100% | no protection |  | 100% | no protection | waterproof footwear (e.g. rubber boots)
conc. a.s. 2 | % |  | footwear |  | waterproof footwear |  | helmet/hood/mask (or comparable RPEs according to harmonized frequently used sentences: https://echa.europa.eu/documents/10162/13566/frequently_used_sentences_spc_translations.xlsx/d217b817-ddcd-1f95-286d-ffa648ceb3f9) | 20% | type 6, EN 13034 (coated c.) | according to HEEG 09: coated coveralls, spraying of insecticides, challenge is "light" (< 200 mg/min) | 10% | protective gloves | Footwear protecting against chemicals (EN 13832) | to be used in case coverall is included in Tier 2 assessment
conc. soc 1 | % |  | penetration of coverall | 20% | coverall (type 6) | 10 | TH1/TM1 | 10% | at least type 4, EN 14605 (coated c.)
conc. soc 2 | % |  | penetration of protective gloves | 10% | protective gloves | 20 | TH2/TM2 | 5% | type 3 or 4, EN 14605 (impermeable c.)
conc. b.p. in application liquid | % |  |  |  |  | 40 | TH3/TM3
density of product |  | g/cm³
use rate (weight per area treated) |  | g b.p./m2
area treated per day |  | m2
total amount of b.p. used | 0 | kg b.p.
a.s. no. 1:
INHALATION EXPOSURE | TIER 1 |  | INHALATION EXPOSURE | TIER 2
Mixing & Loading |  |  | Mixing & Loading
Concentration a.s. | 1% |  | Potential inhalation exposure a.s. | 0 | mg a.s.
Inhalation rate per 8h shift | 10 | m3 | Protection factor | 1
Frequency |  | daily | Actual inhalation exposure a.s. | 0 | mg a.s.
Indicative value (95th percentile) 1) | 0.052 | mg a.s./kg a.s. handled | 8 h TWA | 0 | mg/m³ |  | Powder: use mixing &loading model 5: 1.5 mg a.s. / kg a.s. handled (75th percentile)
Potential inhalation exposure a.s. | 0 | mg a.s.
8 h TWA | 0 | mg/m³
Application |  |  | Application
Concentration a.s. | 1% |  | Potential inhalation exposure a.s. | 0.12 | mg/m³
Duration 2) | 120 | min | Protection factor | 1 |  |  | A reduction of exposure duration may be considered for spot application (<2m2) provided that only a limited amount of spots are treated per site (e.g. treatment of a limited amount of insect nests per residential or public building)
Frequency |  | daily | Actual inhalation exposure a.s. | 0.12 | mg/m³
Indicative value (75th percentile) 3) | 12 | mg/m³ | 8 h TWA | 0.03 | mg/m³ |  | If the exact application rate is unknown for spraying with manual low-pressure sprayers, a worst-case application rate of 3 l/min should be assumed for the assessment. Indicative values to be adapted for lower application rates.
Potential inhalation exposure a.s. | 0.12 | mg/m³
8 h TWA | 0.03 | mg/m³
Post-Application | not expected |  | Post-Application | not expected
All phases |  |  | All phases
Total potential inhalation exposure a.s. (8h TWA) | 0.03 | mg/m³ | Total actual inhalation exposure a.s. (8h TWA) | 0.03 | mg/m³
DERMAL EXPOSURE | TIER 1 |  | DERMAL EXPOSURE | TIER 2
Mixing & Loading |  |  | Mixing & Loading |  |  |  | Powder: No dermal exposure values are available for mixing and loading powders into a portable vessel. Thus, the dermal values for mixing and loading granules into a portable vessel are recommended to be used instead. The task “mixing and loading granules into a portable vessel” is regarded to be more suitable than “mixing and loading powder into a stationary tank” because due to the stationary tank sizes especially dermal exposure to the tank walls is expected to be significantly different.
Concentration a.s. | 1% |  | Indicative value - hand (95th percentile) 1) | 0.15 | mg a.s./kg a.s. handled | ç | Use of actual hand exposure values imply that gloves are included in tier 2!
Frequency |  | daily | Actual hand exposure a.s. | 0 | mg a.s.
Indicative value - hand (95th percentile) 1) | 24.6 | mg a.s./kg a.s. handled | Indicative value - body (95th percentile) 1) | 0.31 | mg a.s./kg a.s. handled | ç | Use of actual dermal exposure values imply that coverall is included in tier 2!
Potential hand exposure a.s. | 0 | mg a.s. | Actual body exposure a.s. | 0 | mg a.s.
Indicative value - body (95th percentile) 1) | 10.16 | mg a.s./kg a.s. handled
Potential body exposure a.s. | 0 | mg a.s.
Total potential dermal exposure a.s. | 0 | mg a.s. | Total actual dermal exposure a.s. | 0 | mg a.s.
Application |  |  | Application
Concentration a.s. | 1% |  | Potential hand exposure a.s. | 67.44 | mg a.s.
Duration 2) | 120 | min | RMM: protective gloves | 10% |  |  | A reduction of exposure duration may be considered for spot application (<2m2) provided that only a limited amount of spots are treated per site (e.g. treatment of a limited amount of insect nests per residential or public building)
Frequency |  | daily | Actual hand exposure a.s. | 6.744 | mg a.s.
Indicative value - hand (75th percentile) 3) | 56.2 | mg b.p./ min | Potential body exposure a.s. | 424.8 | mg a.s. |  | If the exact application rate is unknown for spraying with manual low-pressure sprayers, a worst-case application rate of 3 l/min should be assumed for the assessment. Please note that the application rate is a sensible parameter for the assessment of dermal exposure. Indicative values to be adapted for lower application rates.
Potential hand exposure a.s. | 67.44 | mg a.s. | RMM: protective coverall | 20% |  |  | Model configuration: - indoor application - spraying downward - airflow not clearly away from the worker - no segregation of the worker from the source - source at less than 1 meter from the worker - liquid non volatile - application rate: pending on data provided by applicant in the range of RISKOFDERM validity (min 0.04l/min; max 50.4 l/min)
Indicative value - body (75th percentile) 3) | 354 | mg b.p./ min | Actual body exposure a.s. | 84.96 | mg a.s. |  | - percentile 75th
Potential body exposure a.s. | 424.8 | mg a.s.
Total potential dermal exposure a.s. | 492.24 | mg a.s. | Total actual dermal exposure a.s. | 91.704 | mg a.s.
Post-Application |  |  | Post-Application
Concentration a.s. | 1% |  | Potential hand exposure a.s. | 1.7935 | mg a.s.
Duration 4) | 5 | min | RMM: protective gloves | 10% |  |  | A thorough cleaning for 20 minutes (see antifouling Reference No. 3) is not needed in case aqueous solutions are applied. 5 min shall be sufficient.
Frequency | daily |  | Actual hand exposure a.s. | 0.17935 | mg a.s.
Potential hand exposure (product) 5) | 35.87 | mg / min | Potential body exposure a.s. | 0.964 | mg a.s.
Potential hand exposure a.s. | 1.7935 | mg a.s. | RMM: protective coverall | 20%
Potential body exposure (product) 5) | 19.28 | mg / min | Actual body exposure a.s. | 0.1928 | mg a.s.
Potential body exposure a.s. | 0.964 | mg a.s.
Total potential dermal exposure a.s. | 2.7575 | mg a.s. | Total actual dermal exposure a.s. | 0.37215 | mg a.s.
All phases |  |  | All phases
Total potential dermal exposure all phases a.s. | 494.9975 | mg a.s. | Total actual dermal exposure all phases a.s. | 92.0762 | mg a.s.
Total potential dermal exposure all phases a.s. - corrected with density |  | mg a.s. | Total actual dermal exposure all phases a.s. - corrected with density |  | mg a.s.
1) Project report "Joint development of a new Agricultural Operator Exposure Model (2013)" - LCHH_1 study results for mixing & loading granules into knapsack (except operator 20 who loaded into a tank) | [6 empty] | Powder: 1b) Biocides Human Health Exposure Methodology Document Version 1 (October 2015) and Mixing and Loading Model 5, TNsG 2007 User Guidance - powder
2) Biocides Human Health Exposure Methodology Document Version 1 (October 2015)
3) Biocides Human Health Exposure Methodology Document Version 1 (October 2015) and Recommendation no. 3 of the BPC Ad hoc Working Group on Human Exposure - Spraying models for assessing exposure to insecticides for low pressure downward uses and combination of ART and RISKofDERM
4) expert judgement: A thorough cleaning for 20 minutes (see antifouling Reference No. 3) is not needed in case aqueous solutions are applied. 5 min shall be sufficient.
5) Recommendation no. 4 of the BPC Ad hoc Working Group on Human Exposure Cleaning of spray equipment in antifouling use (PT 21); 35.87 µl/min = 35.87 mg/min (see all phases for density correction)

## spraying outdoors_manual
Application number: | [6 empty] | to be adapted
Application: | Spray treatment of trees from ground using hand-held sprayers
| - outdoors | [5 empty] | The model (m&l and application phase) is developed for applications where relatively large amounts of product are used.
| TIER 1 |  |  | TIER 2 |  |  | Please note that the new AOEM models (“Joint development of a new Agricultural Operator Exposure Model” (January 2013) & „Joint development of a new Greenhouse Agricultural Operator Exposure Model for hand-held application“ (2015)) could be a refinement option for other spraying scenarios outdoors (e.g. for only sideways and downward spraying of plants or for spraying from an elevated platform in height of the tree crowns).
Ingredient biocidal product | potential inhalation |  | potential dermal | actual inhalation | actual dermal |  | This approach is for non-volatile components only; For volatile components, an additional assessment of vapour is necessary.
| [mg/day] |  | [mg/day] | [mg/day] | [mg/day] |  | plausibility check with regard to application duration, size of treated area and amount of product used is recommended
a.s. no. 1: - daily
a.s. no. 1: - yearly | not expected |  |  | not expected
a.s. no. 2: - daily
a.s. no. 2: - yearly | not expected |  |  | not expected
soc no. 1: - daily
soc no. 1: - yearly
soc no. 2: - daily
soc no. 2: - yearly
Details of exposure assessment
formulation type | liquid formulation |  |  | factor | RMM | Respiratory protection factor |  | Coverall (penetration) |  |  | Gloves (penetration)
conc. a.s. 1 | % |  | respiratory protection | 1 | no RPE | 1 | no RPE | 100% | no protection |  | 100% | no protection
conc. a.s. 2 | % |  | penetration of coverall | 20% | coverall (type 6) |  | helmet/hood/mask (or comparable RPEs according to harmonized frequently used sentences: https://echa.europa.eu/documents/10162/13566/frequently_used_sentences_spc_translations.xlsx/d217b817-ddcd-1f95-286d-ffa648ceb3f9) | 20% | type 6, EN 13034 (coated c.) | according to HEEG 09: coated coveralls, spraying of insecticides, challenge is "light" (< 200 mg/min) | 10% | protective gloves
conc. soc 1 | % |  | penetration of protective gloves | 10% | protective gloves | 10 | TH1/TM1 | 10% | at least type 4, EN 14605 (coated c.)
conc. soc 2 | % |  |  |  |  | 20 | TH2/TM2 | 5% | type 3 or 4, EN 14605 (impermeable c.)
conc. b.p. in application liquid | % |  |  |  |  | 40 | TH3/TM3
density of biocidal product |  | g/cm³
area treated per day |  | ha
use rate (weight per area treated) |  | kg b.p./ha
total amount of b.p. used per day | 0 | kg b.p. |  |  |  |  | For measures to control oak processionary moth it was derived that 200 L of application liquid can be applied with hand-held sprayers by a worker per day.
a.s. no. 1:
INHALATION EXPOSURE | TIER 1 |  | INHALATION EXPOSURE | TIER 2
Application (incl. Mixing & Loading) |  |  | Application (incl. Mixing & Loading)
Concentration a.s. | 1% |  | Potential inhalation exposure a.s. | 0 | mg a.s.
Frequency | daily |  | Protection factor | 1
Indicative value (75th percentile) 1) | 0.73 | mg a.s./kg a.s. handled | Actual inhalation exposure a.s. | 0 | mg a.s.
Potential inhalation exposure a.s./day | 0 | mg a.s.
Post-Application | not expected |  | Post-Application | not expected
All phases |  |  | All phases
DAILY: Total potential inhalation exposure a.s./day | 0 | mg a.s. | DAILY: Total actual inhalation exposure a.s. /day | 0 | mg a.s.
YEARLY: Total potential inhalation exposure a.s. | not expected |  | YEARLY: Total actual inhalation exposure a.s. | not expected
DERMAL EXPOSURE | TIER 1 |  | DERMAL EXPOSURE | TIER 2
Application (incl. Mixing & Loading) |  |  | Application (incl. Mixing & Loading)
Concentration a.s. | 1% |  | Potential hand exposure a.s. | 0 | mg a.s.
Frequency | daily |  | RMM: protective gloves | 10%
Indicative value - hand (75th percentile) 1) | 1328 | mg a.s./kg a.s. handled | Actual hand exposure a.s. | 0 | mg a.s.
Potential hand exposure a.s. | 0 | mg a.s. | Potential body exposure a.s. | 0 | mg a.s.
Indicative value - body (75th percentile) 1) | 2580 | mg a.s./kg a.s. handled | RMM: protective coverall | 20%
Potential body exposure a.s. | 0 | mg a.s. | Actual body exposure a.s. | 0 | mg a.s.
Total potential dermal exposure a.s. | 0 | mg a.s. | Total actual dermal exposure a.s. | 0 | mg a.s.
Post-Application |  |  | Post-Application
Concentration a.s. | 1% |  | Potential hand exposure a.s. | 7.174 | mg a.s.
Duration 2) | 20 | min | RMM: protective gloves | 10% |  |  | A thorough cleaning for 20 minutes (see antifouling Reference No. 3) is needed in case of cleaning of equipment used for outdoor treatment of tree crowns.
Frequency | yearly |  | Actual hand exposure a.s. | 0.7174 | mg a.s.
Potential hand exposure (product) 3) | 35.87 | mg / min | Potential body exposure a.s. | 3.856 | mg a.s.
Potential hand exposure a.s. | 7.174 | mg a.s. | RMM: protective coverall | 20%
Potential body exposure (product) 3) | 19.28 | mg / min | Actual body exposure a.s. | 0.7712 | mg a.s.
Potential body exposure a.s. | 3.856 | mg a.s.
Total potential dermal exposure a.s. | 11.03 | mg a.s. | Total actual dermal exposure a.s. | 1.4886 | mg a.s.
All phases |  |  | All phases
DAILY: Total potential dermal exposure a.s. | 0 | mg a.s. | DAILY: Total actual dermal exposure a.s. | 0 | mg a.s.
YEARLY: Total potential dermal exposure a.s. | 11.03 | mg a.s. | YEARLY: Total actual dermal exposure a.s. | 1.4886 | mg a.s.
1) Based on data generated 2014 and 2015 during the project F 2343 "Comparative study on exposure of workers and bystanders during pest control of oak processionary moth by spray application" conducted by the Federal Institute For Occupational Safety and Health (BAuA). Publication of the final project report is envisaged for 2017.
2) Expert judgement
3) Recommendation no. 4 of the BPC Ad hoc Working Group on Human Exposure Cleaning of spray equipment in antifouling use (PT 21); 35.87 µl/min = 35.87 mg/min (see all phases for density correction)

## spraying_outdoors_vehicle
Application number: | [6 empty] | to be adapted
Application: | Spray treatment of trees – vehicle mounted
The model (m&l and application phase) is developed for applications where relatively large amounts of product are used.
| TIER 1 |  |  | TIER 2 |  |  | Please note that the new AOEM model (“Joint development of a new Agricultural Operator Exposure Model” (January 2013)) could be a refinement option for other vehicle mounted spraying scenarios outdoors (e.g. for only sideways and downward spraying of plants).
Ingredient biocidal product | potential inhalation |  | potential dermal | actual inhalation | actual dermal |  | Please note that for the assessment of the post-application phase the uncertainty for inhalation and dermal exposure is high as the model is based on only 3 data points.
| [mg/day] |  | [mg/day] | [mg/day] |  |  | This approach is for non-volatile components only; For volatile components, an additional assessment of vapour is necessary.
a.s. no. 1: - daily | [6 empty] | plausibility check with regard to application duration, size of treated area and amount of product used is recommended
a.s. no. 1: - yearly
a.s. no. 2: - daily
a.s. no. 2: - yearly
soc no. 1: - daily
soc no. 1: - yearly
soc no. 2: - daily
soc no. 2: - yearly
Details of exposure assessment
formulation type | liquid formulation |  |  | factor | RMM | Respiratory protection factor |  | Coverall (penetration) |  |  | Gloves (penetration)
conc. a.s. 1 | % |  | respiratory protection | 1 | no RPE | 1 | no RPE | 100% | no protection |  | 100% | no protection
conc. a.s. 2 | % |  | penetration of coverall | 20% | coverall (type 6) |  | helmet/hood/mask (or comparable RPEs according to harmonized frequently used sentences: https://echa.europa.eu/documents/10162/13566/frequently_used_sentences_spc_translations.xlsx/d217b817-ddcd-1f95-286d-ffa648ceb3f9) | 20% | type 6, EN 13034 (coated c.) | according to HEEG 09: coated coveralls, spraying of insecticides, challenge is "light" (< 200 mg/min) | 10% | protective gloves
conc. soc 1 | % |  | penetration of protective gloves | 10% | protective gloves | 10 | TH1/TM1 | 10% | at least type 4, EN 14605 (coated c.)
conc. soc 2 | % |  |  |  |  | 20 | TH2/TM2 | 5% | type 3 or 4, EN 14605 (impermeable c.)
conc. b.p. in application liquid (dilution with water or volatile substances) | % |  |  |  |  | 40 | TH3/TM3
fraction of non-volatile substances in b.p. | % | [5 empty] | Only the non-volatile substances of the b.p. need to be taken into account. This is because it is assumed that cleaning is performed yearly at the end of the season / at the end of a spraying campaign. Thus only non-volatile components of the b.p. are of interest and for the exposure assessment only these components have to be taken into account. Especially volatile liquid components such as water should not be taken into account.
density of product |  | g/cm³
area treated per day |  | ha
use rate (weight per area treated) |  | kg b.p./ha
total amount of b.p. used per day |  | kg b.p. |  |  |  |  | For measures to control oak processionary moth it was derived that 2000 L of application liquid can be applied with vehicle mounted sprayers by a worker per day.
a.s. no. 1:
INHALATION EXPOSURE | TIER 1 |  | INHALATION EXPOSURE | TIER 2
Application (incl. Mixing & Loading) |  |  | Application (incl. Mixing & Loading)
Concentration a.s. | 1% |  | Potential inhalation exposure a.s. | 0 | mg a.s.
Frequency | daily |  | Protection factor | 1
Indicative value (75th percentile) 1) | 0.026 | mg a.s./kg a.s. handled | Actual inhalation exposure a.s. | 0 | mg a.s.
Potential inhalation exposure a.s. | 0 | mg a.s.
Post-Application
fraction of a.s. among non-volatile substances in the b.p. | 0%
Duration 1) | 60 | min | Post-Application
Frequency |  | yearly | Potential inhalation exposure a.s. | 0 | mg a.s./m³
Indicative value (max value) (non-volatile substances of the b.p.) 1) | 2.07 | µg/m³ | Protection factor | 1
Potential inhalation exposure a.s. | 0 | mg a.s./m³ | Actual inhalation exposure a.s. | 0 | mg a.s./m³
Inhalation rate | 1.25 | m3/h | Inhalation rate | 1.25 | m3/h
Potential inhalation exposure a.s. per day | 0 | mg a.s. | Potential inhalation exposure a.s. per day | 0 | mg a.s.
All phases |  |  | All phases
DAILY: Total potential inhalation exposure a.s. (8h TWA) | 0 | mg a.s. | DAILY: Total actual inhalation exposure a.s. (8h TWA) | 0 | mg a.s.
YEARLY: Total potential inhalation exposure a.s. | 0 | mg a.s. | YEARLY: Total actual inhalation exposure a.s. | 0 | mg a.s.
DERMAL EXPOSURE | TIER 1 |  | DERMAL EXPOSURE | TIER 2
Application (incl. Mixing & Loading) |  |  | Application (incl. Mixing & Loading)
Concentration a.s. | 1% |  | Potential hand exposure a.s. | 0 | mg a.s.
Frequency | daily |  | RMM: protective gloves | 10%
Indicative value - hand (75th percentile) 1) | 58.2 | mg a.s./kg a.s. handled | Actual hand exposure a.s. | 0 | mg a.s.
Potential hand exposure a.s. | 0 | mg a.s. | Potential body exposure a.s. | 0 | mg a.s.
Indicative value - body (75th percentile) 1) | 15.8 | mg a.s./kg a.s. handled | RMM: protective coverall | 20%
Potential body exposure a.s. | 0 | mg a.s. | Actual body exposure a.s. | 0 | mg a.s.
Total potential dermal exposure a.s. | 0 | mg a.s. | Total actual dermal exposure a.s. | 0 | mg a.s.
Post-Application |  |  | Post-Application
Frequency |  | yearly | Potential hand exposure a.s. | 0 | mg a.s.
Duration 1) | 60 | min | RMM: protective gloves | 10%
fraction of a.s. among non-volatile substances in the b.p. | 0% |  | Actual hand exposure a.s. | 0 | mg a.s.
Indicative value - hand (max. value) (non-volatile substances of the b.p.) 1) | 2.92 | mg non-volatile fraction of b.p./min | Potential body exposure a.s. | 0 | mg a.s.
Potential hand exposure a.s. | 0 | mg a.s. | RMM: protective coverall | 20%
Indicative value - body (max. value) (non-volatile substances of the b.p.) 1) | 0.8 | mg non-volatile fraction of b.p./min | Actual body exposure a.s. | 0 | mg a.s.
Potential body exposure a.s. | 0 | mg a.s.
Total potential dermal exposure a.s. | 0 | mg a.s. | Total actual dermal exposure a.s. | 0 | mg a.s.
All phases |  |  | All phases
DAILY: Total potential dermal exposure a.s. | 0 | mg a.s. | DAILY: Total actual dermal exposure a.s. | 0 | mg a.s.
YEARLY: Total potential dermal exposure a.s. | 0 | mg a.s. | YEARLY: Total actual dermal exposure a.s. | 0 | mg a.s.
1) Based on data generated 2014 and 2015 during the project F 2343 "Comparative study on exposure of workers and bystanders during pest control of oak processionary moth by spray application" conducted by the Federal Institute For Occupational Safety and Health (BAuA). Publication of the final project report is envisaged for 2017.

## spraying_outdoors_aerial
Application number: | [6 empty] | to be adapted
Application: | Aerial spray treatment
Please note that exposure during mixing and loading into the tank and cleaning of the equipment is likely. Exposure occurs during “Mixing and loading of concentrated product into tank mounted on aircraft” and “cleaning of vehicle mounted spray equipment”.
| TIER 1 |  |  | TIER 2 |  |  | This scenario covers the pilot and the ground workers (worker filling the tank, worker cleaning the entire equipment).
Ingredient biocidal product | potential inhalation |  | potential dermal | actual inhalation | actual dermal |  | Please note that for the assessment of the post-application phase the uncertainty for inhalation and dermal exposure is high as the model is based on only 3 data points.
| [mg/m³] |  | [mg/day] | [mg/m³] | [mg/day] |  | This approach is for non-volatile components only; For volatile components, an additional assessment of vapour is necessary.
a.s. no. 1: - daily | [6 empty] | plausibility check with regard to application duration, size of treated area and amount of product used is recommended
a.s. no. 1: - yearly
a.s. no. 2: - daily
a.s. no. 2: - yearly
soc no. 1: - daily
soc no. 1: - yearly
soc no. 2: - daily
soc no. 2: - yearly
Details of exposure assessment
formulation type | liquid formulation |  |  | factor | RMM | Respiratory protection factor |  | Coverall (penetration) |  |  | Gloves (penetration)
conc. a.s. 1 | % |  | respiratory protection | 1 | no RPE | 1 | no RPE | 100% | no protection |  | 100% | no protection
conc. a.s. 2 | % |  | penetration of coverall | 20% | coverall (type 6) |  | helmet/hood/mask (or comparable RPEs according to harmonized frequently used sentences: https://echa.europa.eu/documents/10162/13566/frequently_used_sentences_spc_translations.xlsx/d217b817-ddcd-1f95-286d-ffa648ceb3f9) | 20% | type 6, EN 13034 (coated c.) | according to HEEG 09: coated coveralls, spraying of insecticides, challenge is "light" (< 200 mg/min) | 10% | protective gloves
conc. soc 1 | % |  | penetration of protective gloves | 10% | protective gloves | 10 | TH1/TM1 | 10% | at least type 4, EN 14605 (coated c.)
conc. soc 2 | % |  |  |  |  | 20 | TH2/TM2 | 5% | type 3 or 4, EN 14605 (impermeable c.)
conc. b.p. in application liquid | % |  |  |  |  | 40 | TH3/TM3
fraction of non-volatile substances in b.p. | % | [5 empty] | Only the non-volatile substances of the b.p. need to be taken into account. This is because it is assumed that cleaning is performed yearly at the end of the season / at the end of a spraying campaign. Thus only non-volatile components of the b.p. are of interest and for the exposure assessment only these components have to be taken into account. Especially volatile liquid components such as water should not be taken into account.
density of product |  | g/cm³
a.s. no. 1:
INHALATION EXPOSURE | TIER 1 |  | INHALATION EXPOSURE | TIER 2
Mixing & Loading |  |  | Mixing & Loading
Concentration a.s. | 1% |  | Potential inhalation exposure a.s. | 0 | mg a.s.
Inhalation rate per 8h shift | 10 | m3 | Protection factor | 1
Frequency |  | daily | Actual inhalation exposure a.s. | 0 | mg a.s.
Potential inhalation exposure a.s. (75th percentile) 1) |  | mg a.s. | 8 h TWA | 0 | mg/m³ |  | To be adapted according to AOEM model (https://efsa.onlinelibrary.wiley.com/doi/abs/10.2903/j.efsa.2014.3874 under supporting information)
8 h TWA | 0 | mg/m³ |  |  |  |  | Parameter: Crop type: Bare soil (results in assumed area treated: 50 ha); formulation type: product specific ;Outdoor application; application method: upward spraying; application equipment: vehicle-mounted; maximum application rate of active substance: product specific
Indicative values: Excel sheet "Operator Outdoor Spray AOEM" - section Mixing and loading
Application | not expected |  | Application | not expected |  |  | Note: Only use results (output of the AOEM model) from mixing and loading, exposure results from application should not be considered.
Post-Application |  |  | Post-Application
fraction of a.s. among non-volatile substances in the b.p. | 0% |  | Potential inhalation exposure a.s. | 0 | mg/m³
Duration 2) | 60 | min | Protection factor | 1
Frequency |  | yearly | Actual inhalation exposure a.s. | 0 | mg/m³
Indicative value (max value) (non-volatile substances of the b.p.) 2) | 2.07 | µg/m³ | 8 h TWA | 0 | mg/m³
Potential inhalation exposure a.s. | 0 | mg/m³
8 h TWA | 0 | mg/m³
All phases |  |  | All phases
DAILY: Total potential inhalation exposure a.s. (8h TWA) | 0 | mg/m³ | DAILY: Total actual inhalation exposure a.s. (8h TWA) | 0 | mg/m³
YEARLY: Total potential inhalation exposure a.s. | 0 | mg/m³ | YEARLY: Total actual inhalation exposure a.s. | 0 | mg/m³
DERMAL EXPOSURE | TIER 1 |  | DERMAL EXPOSURE | TIER 2
Mixing & Loading |  |  | Mixing & Loading
Concentration a.s. | 1% |  | Actual hand exposure a.s. |  | mg a.s. | ç | Use of actual hand exposure values imply that gloves are included in tier 2!
Frequency |  | daily | Actual body exposure a.s. |  | mg a.s. | ç | Use of actual dermal exposure values imply that coverall is included in tier 2!
Potential hand exposure a.s. (75th percentile) 1) |  | mg a.s. |  |  |  |  | To be adapted according to AOEM model (https://efsa.onlinelibrary.wiley.com/doi/abs/10.2903/j.efsa.2014.3874 under supporting information)
Potential body exposure a.s. (75th percentile) 1) |  | mg a.s. |  |  |  |  | Parameter: Crop type: Bare soil (results in assumed area treated: 50 ha); formulation type: product specific ;Outdoor application; application method: upward spraying; application equipment: vehicle-mounted; maximum application rate of active substance: product specific
Total potential dermal exposure a.s. | 0 | mg a.s. | Total actual dermal exposure a.s. | 0 | mg a.s. |  | Indicative values: Excel sheet "Operator Outdoor Spray AOEM" - section Mixing and loading
Note: Only use results (output of the AOEM model) from mixing and loading, exposure results from application should not be considered.
Application | not expected |  | Application | not expected
Post-Application |  |  | Post-Application
Frequency |  | yearly | Potential hand exposure a.s. | 0 | mg a.s.
Duration 2) | 60 | min | RMM: protective gloves | 10%
fraction of a.s. among non-volatile substances in the b.p. | 0% |  | Actual hand exposure a.s. | 0 | mg a.s.
Indicative value - hand (max. value) (non-volatile substances of the b.p.) 2) | 2.92 | mg non-volatile fraction of b.p./min | Potential body exposure a.s. | 0 | mg a.s.
Potential hand exposure a.s. | 0 | mg a.s. | RMM: protective coverall | 20%
Indicative value - body (max. value) (non-volatile substances of the b.p.) 2) | 0.8 | mg non-volatile fraction of b.p./min | Actual body exposure a.s. | 0 | mg a.s.
Potential body exposure a.s. | 0 | mg a.s.
Total potential dermal exposure a.s. | 0 | mg a.s. | Total actual dermal exposure a.s. | 0 | mg a.s.
All phases |  |  | All phases
DAILY: Total potential dermal exposure a.s. | 0 | mg a.s. | DAILY: Total actual dermal exposure a.s. | 0 | mg a.s.
YEARLY: Total potential dermal exposure a.s. | 0 | mg a.s. | YEARLY: Total actual dermal exposure a.s. | 0 | mg a.s.
1) "Guidance on the assessment of exposure of operators, workers, residents and bystanders in risk assessment for plant protection products, 2014" and "Joint development of a new Agricultural Operator Exposure Model, 2013"
2) Based on data generated 2014 and 2015 during the project F 2343 "Comparative study on exposure of workers and bystanders during pest control of oak processionary moth by spray application" conducted by the Federal Institute For Occupational Safety and Health (BAuA). Publication of the final project report is envisaged for 2017.
3) "Biocides Human Health Exposure Methodology", Version 1, October 2015, chapter 7.2. "Dermal exposure to a non-volatile active substance"

## fogging
Application number: | [6 empty] | to be adapted
Application: | Fogging
| - indoors; thermal fogging or cold fogging | [5 empty] | Please note that for the assessment of the application phase the uncertainty for inhalation and dermal exposure is high as the model is based on only up to 8 data points and little accompanying information supplied with the models.
| TIER 1 |  |  | TIER 2 |  |  | Based on the reasons above the data from fogging model 2 and 3 are proposed to be used in combination.
Ingredient biocidal product | potential inhalation |  | potential dermal | actual inhalation | actual dermal |  | Based on the reasons above the approach is considered to represent a reasonable scenario for both thermal and cold fogging with various application rates.
| [mg/m³] |  | [mg/day] | [mg/m³] | [mg/day] |  | Please note that other models (e.g. SprayExpo) are available for refinement and in case characteristics of the spray equipment is known in more detail.
a.s. no. 1: | [6 empty] | According to the HEEG Opinion 1 (HEEG Opinion on the use of available data and models for the assessment of the exposure of operators during the loading of products into vessels or systems in industrial scale), a recommended approach for repeated manual loading for small quantities is Mixing and loading model 4.
a.s. no. 2: | [6 empty] | This approach is for non-volatile components only; For volatile components, an additional assessment of vapour is necessary.
soc no. 1: | [6 empty] | plausibility check with regard to application duration, size of treated area and amount of product used is recommended
soc no. 2:
Details of exposure assessment | [5 empty] | Respiratory protection factor |  | Coverall (penetration) |  |  | Gloves (penetration)
formulation type | liquid formulation |  |  | factor | RMM | 1 | no RPE | 100% | no protection |  | 100% | no protection
conc. a.s. 1 | % |  | respiratory protection | 1 | no RMM |  | helmet/hood/mask (or comparable RPEs according to harmonized frequently used sentences: https://echa.europa.eu/documents/10162/13566/frequently_used_sentences_spc_translations.xlsx/d217b817-ddcd-1f95-286d-ffa648ceb3f9) | 20% | type 6, EN 13034 (coated c.) | according to HEEG 09: coated coveralls, spraying of insecticides, challenge is "light" (< 200 mg/min) | 10% | protective gloves
conc. a.s. 2 | % |  | penetration of coverall | 20% | coverall (type 6) | 10 | TH1/TM1 | 10% | at least type 4, EN 14605 (coated c.)
conc. soc 1 | % |  | penetration of protective gloves | 10% | protective gloves | 20 | TH2/TM2 | 5% | type 3 or 4, EN 14605 (impermeable c.)
conc. soc 2 | % |  |  |  |  | 40 | TH3/TM3
conc. b.p. in application liquid | %
density of product |  | g/cm³
a.s. no. 1:
INHALATION EXPOSURE | TIER 1 |  | INHALATION EXPOSURE | TIER 2
Mixing & Loading | not expected |  | Mixing & Loading | not expected
Application |  |  | Application
Concentration a.s. | 1% |  | Potential inhalation exposure a.s. | 0.702 | mg/m³
Duration 2) |  | min | Protection factor | 1 |  |  | Exposure duration: min. 60 min
Frequency |  | daily | Actual inhalation exposure a.s. | 0.702 | mg/m³
Indicative value (75th percentile) 3) | 70.2 | mg/m³ | 8 h TWA | 0 | mg/m³
Potential inhalation exposure a.s. | 0.702 | mg/m³
8 h TWA | 0 | mg/m³
Post-Application | not expected |  | Post-Application | not expected
All phases |  |  | All phases
Total potential inhalation exposure a.s. (8h TWA) | 0 | mg/m³ | Total actual inhalation exposure a.s. (8h TWA) | 0 | mg/m³
DERMAL EXPOSURE | TIER 1 |  | DERMAL EXPOSURE | TIER 2
Mixing & Loading |  |  | Mixing & Loading
Concentration a.s. | 1% |  | Potential hand exposure a.s. | 5 | mg a.s.
Number of loadings | 1 |  | RMM: protective gloves | 10%
Frequency |  | daily | Actual hand exposure a.s. | 0.5 | mg a.s.
Indicative value - hand (75th percentile) 1) | 500 | mg b.p./loading |  |  |  |  | based on 20 L container volume; default value to be adapted for other package sizes
Potential hand exposure a.s. | 5 | mg a.s. |  |  |  |  | Indicative value for hand exposure is 0.01 ml/treatment for 1L, 0.2 ml/treatment for 5L and 0.5ml/treatment for 10L-20L. The value to be used should be in line with the total amount of required solution that is needed per day.
Total potential dermal exposure a.s. | 5 | mg a.s. | Total actual dermal exposure a.s. | 0.5 | mg a.s.
Application |  |  | Application
Concentration a.s. | 1% |  | Actual hand exposure (product) (max. value) 4) | 0.33 | mg b.p./ min | ç | Use of actual hand exposure values imply that gloves are included in tier 2!
Duration 2) |  | min | Actual hand exposure a.s. | 0 | mg a.s. |  | Exposure duration: min. 60 min
Frequency |  | daily | Potential body exposure a.s. | 0 | mg a.s.
Indicative value - hand (max. value) 4) | 33 | mg b.p./ min | RMM: protective coverall | 20%
Potential hand exposure a.s. | 0 | mg a.s. | Actual body exposure a.s. | 0 | mg a.s.
Indicative value - body (75th percentile) 3) | 21.8 | mg b.p./ min
Potential body exposure a.s. | 0 | mg a.s.
Total potential dermal exposure a.s. | 0 | mg a.s. | Total actual dermal exposure a.s. | 0 | mg a.s.
Post-Application |  |  | Post-Application
Concentration a.s. | 1% |  | Potential hand exposure a.s. | 1.7935 | mg a.s.
Duration 5) | 5 | min | RMM: protective gloves | 10% |  |  | A thorough cleaning for 20 minutes (see antifouling Reference No. 3) is not needed in case aqueous solutions are applied. 5 min shall be sufficient.
Frequency | daily |  | Actual hand exposure a.s. | 0.17935 | mg a.s.
Potential hand exposure (product) 6) | 35.87 | mg / min | Potential body exposure a.s. | 0.964 | mg a.s.
Potential hand exposure a.s. | 1.7935 | mg a.s. | RMM: protective coverall | 20%
Potential body exposure (product) 6) | 19.28 | mg / min | Actual body exposure a.s. | 0.1928 | mg a.s.
Potential body exposure a.s. | 0.964 | mg a.s.
Total potential dermal exposure a.s. | 2.7575 | mg a.s. | Total actual dermal exposure a.s. | 0.37215 | mg a.s.
All phases |  |  | All phases
Total potential dermal exposure all phases a.s. | 7.7575 | mg a.s. | Total actual dermal exposure all phases a.s. | 0.87215 | mg a.s.
Total potential dermal exposure all phases a.s. - corrected with density |  | mg a.s. | Total actual dermal exposure all phases a.s. - corrected with density |  | mg a.s.
1) Human Exposure Expert Group (HEEG) opinion 1 on the use of available data and models for the assessment of the exposure of operators during the loading of products into vessels or systems in industrial scale and Biocides Human Health Exposure Methodology Document Version 1 (October 2015) and Mixing and Loading Model 4, TNsG 2002 User Guidance - Version 1 - M&L for simple loading (0,5 ml/loading assuming 10 L container)
2) expert judgement; agreement WG HH III/2017
3) Biocides Human Health Exposure Methodology Document Version 1 (October 2015) and TNsG 2007 - Fogging Application: Application of insecticide at waist level, indoor, using cold (ULV) or thermal foggers and misting model 2, TNsG 2002 User Guidance - Version 1
4) Biocides Human Health Exposure Methodology Document Version 1 (October 2015) and TNsG 2007 - Fogging Application: Application of insecticide at waist level, indoor, using cold (ULV) or thermal foggers and fogging model 3, TNsG 2002 User Guidance - Version 1
5) expert judgement: A thorough cleaning for 20 minutes (see antifouling Reference No. 3) is not needed in case aqueous solutions are applied. 5 min shall be sufficient.
6) Recommendation no. 4 of the BPC Ad hoc Working Group on Human Exposure Cleaning of spray equipment in antifouling use (PT 21); 35.87 µl/min = 35.87 mg/min (see all phases for density correction)

## brushing_liquid
Application number: | [6 empty] | to be adapted
Application: | Brush treatment
| - formulation type: liquid | [5 empty] | According to the HEEG Opinion 1 (HEEG Opinion on the use of available data and models for the assessment of the exposure of operators during the loading of products into vessels or systems in industrial scale), a recommended approach for repeated manual loading for small quantities is Mixing and loading model 4.
| TIER 1 |  |  | TIER 2 |  |  | This approach is for non-volatile components only; For volatile components, an additional assessment of vapour is necessary.
Ingredient biocidal product | potential inhalation |  | potential dermal | actual inhalation | actual dermal |  | plausibility check with regard to application duration, size of treated area and amount of product used is recommended
| [mg/m³] |  | [mg/day] | [mg/m³] | [mg/day]
a.s. no. 1:
a.s. no. 2:
soc no. 1:
soc no. 2:
Details of exposure assessment
formulation type | liquid formulation, concentrate |  |  | factor | RMM | Respiratory protection factor |  | Coverall (penetration) |  | Gloves (penetration)
conc. a.s. 1 | % |  | respiratory protection | 1 | no protection | 1 | no RPE | 100% | no protection | 100% | no protection
conc. a.s. 2 | % |  | penetration of coverall | 10% | coverall (type 6) |  | helmet/hood/mask (or comparable RPEs according to harmonized frequently used sentences: https://echa.europa.eu/documents/10162/13566/frequently_used_sentences_spc_translations.xlsx/d217b817-ddcd-1f95-286d-ffa648ceb3f9) | 10% | type 6, EN 13034 (coated c.) | 10% | protective gloves
conc. soc 1 | % |  | penetration of protective gloves | 10% | protective gloves | 10 | TH1/TM1 | 5% | type 3 or 4, EN 14605 (impermeable c.)
conc. soc 2 | % |  |  |  |  | 20 | TH2/TM2
conc. b.p. in application liquid | % |  |  |  |  | 40 | TH3/TM3
density of product |  | g/cm³
a.s. no. 1:
INHALATION EXPOSURE | TIER 1 |  | INHALATION EXPOSURE | TIER 2
Mixing & Loading | not expected |  | Mixing & Loading | not expected
Application |  |  | Application
Concentration a.s. | 1% |  | Potential inhalation exposure a.s. | 0.0163 | mg/m³
Duration 2) | 120 | min | Protection factor | 1 |  |  | A reduction of exposure duration may be considered for spot application (<2m2) provided that only a limited amount of spots are treated per site (e.g. treatment of a limited amount of insect nests per residential or public building)
Frequency |  | daily | Actual inhalation exposure a.s. | 0.0163 | mg/m³
Indicative value (50th percentile) 3) | 1.63 | mg/m³ | 8 h TWA | 0.004075 | mg/m³
Potential inhalation exposure a.s. | 0.0163 | mg/m³
8 h TWA | 0.004075 | mg/m³
Post-Application | not expected |  | Post-Application | not expected
All phases |  |  | All phases
Total potential inhalation exposure a.s. (8h TWA) | 0.004075 | mg/m³ | Total actual inhalation exposure a.s. | 0.004075 | mg/m³
DERMAL EXPOSURE | TIER 1 |  | DERMAL EXPOSURE | TIER 2
Mixing & Loading |  |  | Mixing & Loading
Concentration a.s. | 1% |  | Potential hand exposure a.s. | 5 | mg a.s.
Number of loadings | 1 |  | RMM: protective gloves | 10%
Frequency |  | daily | Actual hand exposure a.s. | 0.5 | mg a.s.
Indicative value - hand (75th percentile) 1) | 500 | mg b.p./loading |  |  |  |  | based on 20 L container volume; default value to be adapted for other package sizes
Potential hand exposure a.s. | 5 | mg a.s. |  |  |  |  | Indicative value for hand exposure is 0.01 ml/treatment for 1L, 0.2 ml/treatment for 5L and 0.5ml/treatment for 10L-20L. The value to be used should be in line with the total amount of required solution that is needed per day.
Total potential dermal exposure a.s. | 5 | mg a.s. | Total actual dermal exposure a.s. | 0.5 | mg a.s.
Application |  |  | Application
Concentration a.s. | 1% |  | Potential hand exposure a.s. | 7.092 | mg a.s.
Duration 2) | 120 | min | RMM: protective gloves | 10% |  |  | A reduction of exposure duration may be considered for spot application (<2m2) provided that only a limited amount of spots are treated per site (e.g. treatment of a limited amount of insect nests per residential or public building)
Frequency |  | daily | Actual hand exposure a.s. | 0.7092 | mg a.s.
Indicative value - hand (75th percentile) 3) | 5.91 | mg b.p./min | Potential body exposure a.s. | 20.28 | mg a.s.
Potential hand exposure a.s. | 7.092 | mg a.s. | RMM: protective coverall | 10%
Indicative value - body (75th percentile) 3) | 16.9 | mg b.p./min | Actual body exposure a.s. | 2.028 | mg a.s.
Potential body exposure a.s. | 20.28 | mg a.s.
Total potential dermal exposure a.s. | 27.372 | mg a.s. | Total actual dermal exposure a.s. | 2.7372 | mg a.s.
Post-Application |  |  | Post-Application
Concentration a.s. | 1% |  | Potential hand exposure a.s. | 1.3156 | mg a.s.
Frequency |  | daily | RMM: protective gloves | 10%
Residues in brush 4) | 25 | ml | Actual hand exposure a.s. | 0.13156 | mg a.s.
Product on skin after 3 washings 4) | 131.56 | mg b.p.
Potential hand exposure a.s. | 1.3156 | mg a.s.
Total potential dermal exposure a.s. | 1.3156 | mg a.s. | Total actual dermal exposure a.s. | 0.13156 | mg a.s.
All phases |  |  | All phases
Total potential dermal exposure all phases a.s. | 33.6876 | mg a.s. | Total actual dermal exposure all phases a.s. | 3.3688 | mg a.s.
Total potential dermal exposure all phases a.s. - corrected with density |  | mg a.s. | Total actual dermal exposure all phases a.s. - corrected with density |  | mg a.s.
1) Human Exposure Expert Group (HEEG) opinion 1 on the use of available data and models for the assessment of the exposure of operators during the loading of products into vessels or systems in industrial scale and Biocides Human Health Exposure Methodology Document Version 1 (October 2015) and Mixing and Loading Model 4, TNsG 2002 User Guidance - Version 1 - M&L for simple loading (0,5 ml/loading assuming 10 L container)
2) TNsG Human Exposure (HE), part 2, chapter 3.2/18.01: 120 min and area treated: about 16 m2 (120 min / 7.6 min/m2) (where 7.6min/m2 is use rate (duration per area treated) from consumer painting model 3, median, Garrod, Ann Occup Hyg (2000) 44 (6): 421-426)
3) Biocides Human Health Exposure Methodology Document Version 1 (October 2015) and TNsG 2007 - Brushing sheds and fences, outdoor (direct from can) and Consumer product painting model 3, TNsG 2002 User Guidance - Version 1
4) Human Exposure Expert Group (HEEG) opinion on Exposure model Primary exposure scenario - washing out of a brush which has been used to apply a paint, 2010

## brushing_granules
Application number: | [6 empty] | to be adapted
Application: | Brush treatment
| - formulation type: granules | [5 empty] | This approach is for non-volatile components only; For volatile components, an additional assessment of vapour is necessary.
| TIER 1 |  |  | TIER 2 |  |  | plausibility check with regard to application duration, size of treated area and amount of product used is recommended
Ingredient biocidal product | potential inhalation |  | potential dermal | actual inhalation | actual dermal |  | calculation of indicative values "mixing & loading granules": see spreadsheet "M&L Granules data"
| [mg/m³] |  | [mg/day] | [mg/m³] | [mg/day]
a.s. no. 1:
a.s. no. 2:
soc no. 1:
soc no. 2:
Details of exposure assessment
formulation type | water dispersable granules (WDG) |  |  | factor | RMM | Respiratory protection factor |  | Coverall (penetration) |  | Gloves (penetration)
conc. a.s. 1 | % |  | respiratory protection | 1 | no protection | 1 | no RPE | 100% | no protection | 100% | no protection
conc. a.s. 2 | % |  | penetration of coverall | 10% | coverall (type 6) |  | helmet/hood/mask (or comparable RPEs according to harmonized frequently used sentences: https://echa.europa.eu/documents/10162/13566/frequently_used_sentences_spc_translations.xlsx/d217b817-ddcd-1f95-286d-ffa648ceb3f9) | 10% | type 6, EN 13034 (coated c.) | 10% | protective gloves
conc. soc 1 | % |  | penetration of protective gloves | 10% | protective gloves | 10 | TH1/TM1 | 5% | type 3 or 4, EN 14605 (impermeable c.)
conc. soc 2 | % |  |  |  |  | 20 | TH2/TM2
conc. b.p. in application liquid | % |  |  |  |  | 40 | TH3/TM3
density of product |  | g/cm³
use rate (weight per area treated) |  | g b.p./m2
area treated per day | 15.7895 | m2
total amount of b.p. used | 0 | kg b.p.
a.s. no. 1:
INHALATION EXPOSURE | TIER 1 |  | INHALATION EXPOSURE | TIER 2
Mixing & Loading |  |  | Mixing & Loading
Concentration a.s. | 1% |  | Potential inhalation exposure a.s. | 0 | mg a.s.
Inhalation rate per 8h shift | 10 | m3 | Protection factor | 1
Frequency |  | daily | Actual inhalation exposure a.s. | 0 | mg a.s.
Indicative value (95th percentile) 2) | 0.052 | mg a.s./kg a.s. handled | 8 h TWA | 0 | mg/m³ |  | Powder: use mixing &loading model 5: 1.5 mg a.s. / kg a.s. handled (75th percentile)
Potential inhalation exposure a.s. | 0 | mg a.s.
8 h TWA | 0 | mg/m³
Application |  |  | Application
Concentration a.s. | 1% |  | Potential inhalation exposure a.s. | 0.0163 | mg/m³
Duration 3) | 120 | min | Protection factor | 1 |  |  | A reduction of exposure duration may be considered for spot application (<2m2) provided that only a limited amount of spots are treated per site (e.g. treatment of a limited amount of insect nests per residential or public building)
Frequency |  | daily | Actual inhalation exposure a.s. | 0.0163 | mg/m³
Indicative value (50th percentile) 4) | 1.63 | mg/m³ | 8 h TWA | 0.004075 | mg/m³
Potential inhalation exposure a.s. | 0.0163 | mg/m³
8 h TWA | 0.004075 | mg/m³
Post-Application | not expected |  | Post-Application | not expected
All phases |  |  | All phases
Total potential inhalation exposure a.s. (8h TWA) | 0.004075 | mg/m³ | Total actual inhalation exposure a.s. | 0.004075 | mg/m³
DERMAL EXPOSURE | TIER 1 |  | DERMAL EXPOSURE | TIER 2
Mixing & Loading |  |  | Mixing & Loading |  |  |  | Powder: No dermal exposure values are available for mixing and loading powders into a portable vessel. Thus, the dermal values for mixing and loading granules into a portable vessel are recommended to be used instead. The task “mixing and loading granules into a portable vessel” is regarded to be more suitable than “mixing and loading powder into a stationary tank” because due to the stationary tank sizes especially dermal exposure to the tank walls is expected to be significantly different.
Concentration a.s. | 1% |  | Indicative value - hand (95th percentile) 2) | 0.15 | mg a.s./kg a.s. handled | ç | Use of actual hand exposure values imply that gloves are included in tier 2!
Frequency |  | daily | Actual hand exposure a.s. | 0 | mg a.s.
Indicative value - hand (95th percentile) 2) | 24.6 | mg a.s./kg a.s. handled | Indicative value - body (95th percentile) 2) | 0.31 | mg a.s./kg a.s. handled | ç | Use of actual dermal exposure values imply that coverall is included in tier 2!
Potential hand exposure a.s. | 0 | mg a.s. | Actual body exposure a.s. | 0 | mg a.s.
Indicative value - body (95th percentile) 2) | 10.16 | mg a.s./kg a.s. handled
Potential body exposure a.s. | 0 | mg a.s.
Total potential dermal exposure a.s. | 0 | mg a.s. | Total actual dermal exposure a.s. | 0 | mg a.s.
Application |  |  | Application
Concentration a.s. | 1% |  | Potential hand exposure a.s. | 7.092 | mg a.s.
Duration 3) | 120 | min | RMM: protective gloves | 10% |  |  | A reduction of exposure duration may be considered for spot application (<2m2) provided that only a limited amount of spots are treated per site (e.g. treatment of a limited amount of insect nests per residential or public building)
Frequency |  | daily | Actual hand exposure a.s. | 0.7092 | mg a.s.
Indicative value - hand (75th percentile) 4) | 5.91 | mg b.p./min | Potential body exposure a.s. | 20.28 | mg a.s.
Potential hand exposure a.s. | 7.092 | mg a.s. | RMM: protective coverall | 10%
Indicative value - body (75th percentile) 4) | 16.9 | mg b.p./min | Actual body exposure a.s. | 2.028 | mg a.s.
Potential body exposure a.s. | 20.28 | mg a.s.
Total potential dermal exposure a.s. | 27.372 | mg a.s. | Total actual dermal exposure a.s. | 2.7372 | mg a.s.
Post-Application |  |  | Post-Application
Concentration a.s. | 1% |  | Potential hand exposure a.s. | 1.3156 | mg a.s.
Frequency |  | daily | RMM: protective gloves | 10%
Residues in brush 5) | 25 | ml | Actual hand exposure a.s. | 0.13156 | mg a.s.
Product on skin after 3 washings 5) | 131.56 | mg b.p.
Potential hand exposure a.s. | 1.3156 | mg a.s.
Total potential dermal exposure a.s. | 1.3156 | mg a.s. | Total actual dermal exposure a.s. | 0.13156 | mg a.s.
All phases |  |  | All phases
Total potential dermal exposure all phases a.s. | 28.6876 | mg a.s. | Total actual dermal exposure all phases a.s. | 2.8688 | mg a.s.
Total potential dermal exposure all phases a.s. - corrected with density |  | mg a.s. | Total actual dermal exposure all phases a.s. - corrected with density |  | mg a.s.
1) area treated: about 16 m2 (120 min / 7.6 min/m2); use rate (duration per area treated): 7.6min/m2 (consumer painting model 3, median, Garrod, Ann Occup Hyg (2000) 44 (6): 421-426); duration: 120 min
2) Project report "Joint development of a new Agricultural Operator Exposure Model (2013)" - LCHH_1 study results for mixing & loading granules into knapsack (except operator 20 who loaded into a tank) | [6 empty] | Powder: 2b) Biocides Human Health Exposure Methodology Document Version 1 (October 2015) and Mixing and Loading Model 5, TNsG 2007 User Guidance - powder
3) TNsG Human Exposure (HE), part 2, chapter 3.2/18.01: 120 min and area treated: about 16 m2 (120 min / 7.6 min/m2) (where 7.6min/m2 is use rate (duration per area treated) from consumer painting model 3, median, Garrod, Ann Occup Hyg (2000) 44 (6): 421-426)
4) Biocides Human Health Exposure Methodology Document Version 1 (October 2015) and TNsG 2007 - Brushing sheds and fences, outdoor (direct from can) and Consumer product painting model 3, TNsG 2002 User Guidance - Version 1
5) Human Exposure Expert Group (HEEG) opinion on Exposure model Primary exposure scenario - washing out of a brush which has been used to apply a paint, 2010

## brushing_spraying_sec_expo
Application number: | [6 empty] | to be adapted
Secondary exposure: | Secondary exposure – spray or brush treatment
The contact is estimated to be incidental and can be minimized by the following risk mitigation measures:
| TIER 1 |  |  | TIER 2 |  |  | - Application by spray and brush treatment on cardboard should be carried out leaving an untreated area around the edge or stripe.
Ingredient biocidal product | potential inhalation |  | potential dermal | actual inhalation | actual dermal |  | - When the treated cardboard / hangboard is fixed to walls (or ceilings) or is collected for disposal only the untreated area around the edge or stripe should be touched.
|  |  | [mg/day] |  | [mg/day] |  | - The cardboard / hangboard is only handled after drying.
a.s. no. 1: | not expected |  |  | not expected
a.s. no. 2: | not expected |  |  | not expected
soc no. 1: | not expected |  |  | not expected
soc no. 2: | not expected |  |  | not expected
Details of exposure assessment |  |  |  | factor | RMM
application | Handling of processed cardboards |  | penetration of protective gloves | 10% | protective gloves | Gloves (penetration)
conc. a.s. 1 | % |  |  |  |  | 100% | no protection
conc. a.s. 2 | % |  |  |  |  | 10% | protective gloves
use rate (weight per aera treated) |  | g b.p./m2 |  |  |  |  | Amount of (dried) b.p. applied per treated surface (g b.p./m2) is product specific
hand area: palm of both hands | 410 | cm2
contaminated hand surface, fingers 1) | 33%
exposed hand area | 135.3 | cm2 |  |  |  |  | Contaminated hand surface: palms of both hands x fraction of contaminated hand surface (only fingers) = 410 cm2 x 1/3 = 135 cm2
Transfer coefficient 2) | 3% | [5 empty] | Transfer coefficient: depends on consistency of the b.p. residues (e.g. dried fluid, pastelike) and the material of the cardboard/hangboard
a.s.:
INHALATION EXPOSURE | TIER 1 |  | INHALATION EXPOSURE | TIER 2
Mixing & Loading | not applicable |  | Mixing & Loading | not applicable
Application | not expected |  | Application | not expected
Post-Application | not expected |  | Post-Application | not expected
All phases |  |  | All phases
Total potential inhalation exposure a.s. | not expected |  | Total actual inhalation exposure a.s. | not expected
DERMAL EXPOSURE | TIER 1 |  | DERMAL EXPOSURE | TIER 2
Mixing & Loading | not applicable |  | Mixing & Loading | not applicable
Application |  |  | Application
Concentration a.s. | 1% |  | Potential daily dermal exposure a.s. | 0 | mg a.s.
Application amount b.p. on treated wood surface | 0 | mg b.p./cm² | RMM: protective gloves | 10%
Amount of a.s. on treated cardboard | 0 | mg a.s./cm² | Actual daily dermal exposure a.s. | 0 | mg a.s.
Potential hand exposure a.s. | 0 | mg a.s.
Post-Application | not expected |  | Post-Application | not expected
All phases |  |  | All phases
Total potential dermal exposure all phases a.s. | 0 | mg a.s. | Total actual dermal exposure all phases a.s. | 0 | mg a.s.
1) on cardboard there is an untreated area around the edge which is only incidentially touched when it is fixed to walls (or ceilings) or collected for disposal
2) Biocides Human Health Exposure methodology (October 2015, version 1) - transfer coefficients - dislodgeable residues (dried fluid, painted wood (MDF))

## pouring_liquid
Application number: | [6 empty] | to be adapted
Application: | Pouring with a watering can
| - formulation type: liquid | [5 empty] | Please note that for the assessment of the application phase the uncertainty for inhalation and dermal exposure is high as the relevant model is based on only 4 data points.
| TIER 1 |  |  | TIER 2 |  |  | According to the HEEG Opinion 1 (HEEG Opinion on the use of available data and models for the assessment of the exposure of operators during the loading of products into vessels or systems in industrial scale), a recommended approach for repeated manual loading for small quantities is Mixing and loading model 4.
Ingredient biocidal product | potential inhalation |  | potential dermal | actual inhalation | actual dermal |  | This approach is for non-volatile components only; For volatile components, an additional assessment of vapour is necessary.
| [mg/m³] |  | [mg/day] | [mg/m³] | [mg/day] |  | plausibility check with regard to application duration, size of treated area and amount of product used is recommended
a.s. no. 1:
a.s. no. 2:
soc no. 1:
soc no. 2:
Details of exposure assessment
formulation type | liquid formulation, concentrate |  |  | factor | RMM | Respiratory protection factor |  | Coverall (penetration) |  |  | Gloves (penetration) |  | Footwear
conc. a.s. 1 | % |  | respiratory protection | 1 | no RMM | 1 | no RPE | 100% | no protection |  | 100% | no protection | waterproof footwear (e.g. rubber boots)
conc. a.s. 2 | % |  | footwear |  | waterproof footwear |  | helmet/hood/mask (or comparable RPEs according to harmonized frequently used sentences: https://echa.europa.eu/documents/10162/13566/frequently_used_sentences_spc_translations.xlsx/d217b817-ddcd-1f95-286d-ffa648ceb3f9) | 20% | type 6, EN 13034 (coated c.) | according to HEEG 09: coated coveralls, spraying of insecticides, challenge is "light" (< 200 mg/min) | 10% | protective gloves | Footwear protecting against chemicals (EN 13832) | to be used in case coverall is included in Tier 2 assessment
conc. soc 1 | % |  | penetration of coverall | 20% | coverall (type 6) | 10 | TH1/TM1 | 10% | at least type 4, EN 14605 (coated c.)
conc. soc 2 | % |  | penetration of protective gloves | 10% | protective gloves | 20 | TH2/TM2 | 5% | type 3 or 4, EN 14605 (impermeable c.)
conc. b.p. in application liquid | % |  |  |  |  | 40 | TH3/TM3
density of product |  | g/cm³
a.s. no.1:
INHALATION EXPOSURE | TIER 1 |  | INHALATION EXPOSURE | TIER 2
Mixing & Loading | not expected |  | Mixing & Loading | not expected
Application |  |  | Application
Concentration a.s. | 1% |  | Potential inhalation exposure a.s. | 0.0415 | mg/m³
Duration 2) | 120 | min | Protection factor | 1 |  |  | A reduction of exposure duration may be considered for spot application (<2m2) provided that only a limited amount of spots are treated per site (e.g. treatment of a limited amount of insect nests per residential or public building)
Frequency |  | daily | Actual inhalation exposure a.s. | 0.0415 | mg/m³
Indicative value (max value) 3) | 4.15 | mg/m³ | 8 h TWA | 0.010375 | mg/m³
Potential inhalation exposure a.s. | 0.0415 | mg/m³
8 h TWA | 0.010375 | mg/m³
Post-Application | not expected |  | Post-Application | not expected
All phases |  |  | All phases
Total potential inhalation exposure a.s. (8h TWA) | 0.010375 | mg/m³ | Total actual inhalation exposure a.s. (8h TWA) | 0.010375 | mg/m³
DERMAL EXPOSURE | TIER 1 |  | DERMAL EXPOSURE | TIER 2
Mixing & Loading |  |  | Mixing & Loading
Concentration a.s. | 1% |  | Potential hand exposure a.s. | 5 | mg a.s.
Number of loadings | 1 |  | RMM: protective gloves | 10%
Frequency |  | daily | Actual hand exposure a.s. | 0.5 | mg a.s.
Indicative value - hand (75th percentile) 1) | 500 | mg b.p./loading |  |  |  |  | based on 20 L container volume; default value to be adapted for other package sizes
Potential hand exposure a.s. | 5 | mg a.s. |  |  |  |  | Indicative value for hand exposure is 0.01 ml/treatment for 1L, 0.2 ml/treatment for 5L and 0.5ml/treatment for 10L-20L. The value to be used should be in line with the total amount of required solution that is needed per day.
Total potential dermal exposure a.s. | 5 | mg a.s. | Total actual dermal exposure a.s. | 0.5 | mg a.s.
Application |  |  | Application
Concentration a.s. | 1% |  | Actual hand exposure (product) (max. value) 3) | 48.8 | mg b.p./ min | ç | Use of actual hand exposure values imply that gloves are included in tier 2!
Duration 2) | 120 | min | Actual hand exposure a.s. | 58.56 | mg a.s. |  | A reduction of exposure duration may be considered for spot application (<2m2) provided that only a limited amount of spots are treated per site (e.g. treatment of a limited amount of insect nests per residential or public building)
Frequency |  | daily | Potential body exposure a.s. | 45.84 | mg a.s.
Indicative value - hand (max. value) 3) | 4880 | mg b.p./ min | RMM: protective coverall | 20%
Potential hand exposure a.s. | 5856 | mg a.s. | Actual body exposure a.s. | 9.168 | mg a.s.
Indicative value - body (max. value) 3) | 38.2 | mg b.p./ min
Potential body exposure a.s. | 45.84 | mg a.s.
Total potential dermal exposure a.s. | 5901.84 | mg a.s. | Total actual dermal exposure a.s. | 67.728 | mg a.s.
Post-Application | not expected |  | Post-Application | not expected
All phases |  |  | All phases
Total potential dermal exposure all phases a.s. | 5906.84 | mg a.s. | Total actual dermal exposure all phases a.s. | 68.228 | mg a.s.
Total potential dermal exposure all phases a.s. - corrected with density |  | mg a.s. | Total actual dermal exposure all phases a.s. - corrected with density |  | mg a.s.
1) Human Exposure Expert Group (HEEG) opinion 1 on the use of available data and models for the assessment of the exposure of operators during the loading of products into vessels or systems in industrial scale and Biocides Human Health Exposure Methodology Document Version 1 (October 2015) and Mixing and Loading Model 4, TNsG 2002 User Guidance - Version 1 - M&L for simple loading (0,5 ml/loading assuming 10 L container)
2) Follow-Up WG-I-2015 (Biocides Working Group Meeting I – 2015)
3) Biocides Human Health Exposure Methodology Document Version 1 (October 2015) and Sub-soil Treatment Model 2, TNsG 2002 User Guidance - Version 1 - Treating soil by watering including conversion "actual indicative value - hand" * 100 = "potential indicative value - hand" according to HEEG opinion 9

## pouring_granules
Application number: | [6 empty] | to be adapted
Application: | Pouring with a watering can
| - formulation type: granules | [5 empty] | Please note that for the assessment of the application phase the uncertainty for inhalation and dermal exposure is high as the relevant model is based on only 4 data points.
| TIER 1 |  |  | TIER 2 |  |  | This approach is for non-volatile components only; For volatile components, an additional assessment of vapour is necessary.
Ingredient biocidal product | potential inhalation |  | potential dermal | actual inhalation | actual dermal |  | plausibility check with regard to application duration, size of treated area and amount of product used is recommended
| [mg/m³] |  | [mg/day] | [mg/m³] | [mg/day] |  | calculation of indicative values "mixing & loading granules": see spreadsheet "M&L Granules data"
a.s. no. 1:
a.s. no. 2:
soc no. 1:
soc no. 2:
Details of exposure assessment
formulation type | water dispersable granules (WDG) |  |  | factor | RMM | Respiratory protection factor |  | Coverall (penetration) |  |  | Gloves (penetration) |  | Footwear
conc. a.s. 1 | % |  | respiratory protection | 1 | no RMM | 1 | no RPE | 100% | no protection |  | 100% | no protection | waterproof footwear (e.g. rubber boots)
conc. a.s. 2 | % |  | footwear |  | waterproof footwear |  | helmet/hood/mask (or comparable RPEs according to harmonized frequently used sentences: https://echa.europa.eu/documents/10162/13566/frequently_used_sentences_spc_translations.xlsx/d217b817-ddcd-1f95-286d-ffa648ceb3f9) | 20% | type 6, EN 13034 (coated c.) | according to HEEG 09: coated coveralls, spraying of insecticides, challenge is "light" (< 200 mg/min) | 10% | protective gloves | Footwear protecting against chemicals (EN 13832) | to be used in case coverall is included in Tier 2 assessment
conc. soc 1 | % |  | penetration of coverall | 20% | coverall (type 6) | 10 | TH1/TM1 | 10% | at least type 4, EN 14605 (coated c.)
conc. soc 2 | % |  | penetration of protective gloves | 10% | protective gloves | 20 | TH2/TM2 | 5% | type 3 or 4, EN 14605 (impermeable c.)
conc. b.p. in application liquid | % |  |  |  |  | 40 | TH3/TM3
density of product |  | g/cm³
use rate (weight per aera treated) |  | g b.p./m2
area treated per day |  | m2
total amount of b.p. used | 0 | kg b.p.
a.s. no.1:
INHALATION EXPOSURE | TIER 1 |  | INHALATION EXPOSURE | TIER 2
Mixing & Loading |  |  | Mixing & Loading
Concentration a.s. | 1% |  | Potential inhalation exposure a.s. | 0 | mg a.s.
Inhalation rate per 8h shift | 10 | m3 | Protection factor | 1
Frequency |  | daily | Actual inhalation exposure a.s. | 0 | mg a.s.
Indicative value (95th percentile) 1) | 0.052 | mg a.s./kg a.s. handled | 8 h TWA | 0 | mg/m³ |  | Powder: use mixing &loading model 5: 1.5 mg a.s. / kg a.s. handled (75th percentile)
Potential inhalation exposure a.s. | 0 | mg a.s.
8 h TWA | 0 | mg/m3
Application |  |  | Application
Concentration a.s. | 1% |  | Potential inhalation exposure a.s. | 0.0415 | mg/m³
Duration 2) | 120 | min | Protection factor | 1 |  |  | A reduction of exposure duration may be considered for spot application (<2m2) provided that only a limited amount of spots are treated per site (e.g. treatment of a limited amount of insect nests per residential or public building)
Frequency |  | daily | Actual inhalation exposure a.s. | 0.0415 | mg/m³
Indicative value (max value) 3) | 4.15 | mg/m³ | 8 h TWA | 0.010375 | mg/m³
Potential inhalation exposure a.s. | 0.0415 | mg/m³
8 h TWA | 0.010375 | mg/m³
Post-Application | not expected |  | Post-Application | not expected
All phases |  |  | All phases
Total potential inhalation exposure a.s. (8h TWA) | 0.010375 | mg/m³ | Total actual inhalation exposure a.s. (8h TWA) | 0.010375 | mg/m³
DERMAL EXPOSURE | TIER 1 |  | DERMAL EXPOSURE | TIER 2
Mixing & Loading |  |  | Mixing & Loading |  |  |  | Powder: No dermal exposure values are available for mixing and loading powders into a portable vessel. Thus, the dermal values for mixing and loading granules into a portable vessel are recommended to be used instead. The task “mixing and loading granules into a portable vessel” is regarded to be more suitable than “mixing and loading powder into a stationary tank” because due to the stationary tank sizes especially dermal exposure to the tank walls is expected to be significantly different.
Concentration a.s. | 1% |  | Indicative value - hand (95th percentile) 1) | 0.15 | mg a.s./kg a.s. handled | ç | Use of actual hand exposure values imply that gloves are included in tier 2!
Frequency |  | daily | Actual hand exposure a.s. | 0 | mg a.s.
Indicative value - hand (95th percentile) 1) | 24.6 | mg a.s./kg a.s. handled | Indicative value - body (95th percentile) 1) | 0.31 | mg a.s./kg a.s. handled | ç | Use of actual dermal exposure values imply that coverall is included in tier 2!
Potential hand exposure a.s. | 0 | mg a.s. | Actual body exposure a.s. | 0 | mg a.s.
Indicative value - body (95th percentile) 1) | 10.16 | mg a.s./kg a.s. handled
Potential body exposure a.s. | 0 | mg a.s.
Total potential dermal exposure a.s. | 0 | mg a.s. | Total actual dermal exposure a.s. | 0 | mg a.s.
Application |  |  | Application
Concentration a.s. | 1% |  | Actual hand exposure (product) (max. value) 3) | 48.8 | mg b.p./ min | ç | Use of actual hand exposure values imply that gloves are included in tier 2!
Duration 2) | 120 | min | Actual hand exposure a.s. | 58.56 | mg a.s. |  | A reduction of exposure duration may be considered for spot application (<2m2) provided that only a limited amount of spots are treated per site (e.g. treatment of a limited amount of insect nests per residential or public building)
Frequency |  | daily | Potential body exposure a.s. | 45.84 | mg a.s.
Indicative value - hand (max. value) 3) | 4880 | mg b.p./ min | RMM: protective coverall | 20%
Potential hand exposure a.s. | 5856 | mg a.s. | Actual body exposure a.s. | 9.168 | mg a.s.
Indicative value - body (max. value) 3) | 38.2 | mg b.p./ min
Potential body exposure a.s. | 45.84 | mg a.s.
Total potential dermal exposure a.s. | 5901.84 | mg a.s. | Total actual dermal exposure a.s. | 67.728 | mg a.s.
Post-Application | not expected |  | Post-Application | not expected
All phases |  |  | All phases
Total potential dermal exposure all phases a.s. | 5901.84 | mg a.s. | Total actual dermal exposure all phases a.s. | 67.728 | mg a.s.
Total potential dermal exposure all phases a.s. - corrected with density |  | mg a.s. | Total actual dermal exposure all phases a.s. - corrected with density |  | mg a.s.
1) Project report "Joint development of a new Agricultural Operator Exposure Model (2013)" - LCHH_1 study results for mixing & loading granules into knapsack (except operator 20 who loaded into a tank) | [6 empty] | Powder: 1b) Biocides Human Health Exposure Methodology Document Version 1 (October 2015) and Mixing and Loading Model 5, TNsG 2007 User Guidance - powder
2) Follow-Up WG-I-2015 (Biocides Working Group Meeting I – 2015)
3) Biocides Human Health Exposure Methodology Document Version 1 (October 2015) and Sub-soil Treatment Model 2, TNsG 2002 User Guidance - Version 1 - Treating soil by watering including conversion "actual indicative value - hand" * 100 = "potential indicative value - hand" according to HEEG opinion 9

## dusting_small scale
Application number: | [6 empty] | to be adapted
Application: | Small scale dusting
| - directly from package in downward direction | [5 empty] | For the application phase, the model from the TNsG 2007 is derived from the following simulated volunteer study: Includes crack and crevice treatment for ants in a kitchen (skirting, shelves, horizontal laminate floors) using a fine powder (45% of particles less than 75 µm) and broadcast flea treatment (carpet) using coarse granules (95% of particles greater than 180 µm).
| TIER 1 |  |  | TIER 2 |  |  | For the present application, the dustiness of the product is assumed to have an impact on exposure level. However, with the model data at hand this differentiation cannot be made. Thus, for small scale dusting and manual scattering of granules the same model parameters are recommended.
Ingredient biocidal product | potential inhalation |  | potential dermal | actual inhalation | actual dermal |  | plausibility check with regard to application duration, size of treated area and amount of product used is recommended
| [mg/m³] |  | [mg/day] | [mg/m³] | [mg/day] |  | calculation of indicative values "mixing & loading granules": see spreadsheet "M&L Granules data"
a.s. no. 1:
a.s. no. 2:
soc no. 1:
soc no. 2:
Details of exposure assessment
formulation type | powder |  |  | factor | RMM | Respiratory protection factor |  | Coverall (penetration) |  | Gloves (penetration)
conc. a.s. 1 | 1% |  | respiratory protection | 1 | no RMM | 1 | no RPE | 100% | no protection | 100% | no protection
conc. a.s. 2 | % |  | penetration of coverall and protective gloves | 10% | protective gloves/ coverall |  | helmet/hood/mask (or comparable RPEs according to harmonized frequently used sentences: https://echa.europa.eu/documents/10162/13566/frequently_used_sentences_spc_translations.xlsx/d217b817-ddcd-1f95-286d-ffa648ceb3f9) | 10% | at least type 5, EN 13982-1 (coated c.) | 10% | protective gloves
conc. soc 1 | % |  |  |  |  | 10 | TH1/TM1 |  |  | 5% | protective gloves | according to HEEG 09: 95% default protection faktor for challenges by a solid
conc. soc 2 | % |  |  |  |  | 20 | TH2/TM2
use rate (weight per aera treated) |  | g b.p./m2 |  |  |  | 40 | TH3/TM3
area treated per day |  | m2
total amount of b.p. used | 0 | kg b.p.
a.s. no.1:
INHALATION EXPOSURE | TIER 1 |  | INHALATION EXPOSURE | TIER 2
Mixing & Loading |  |  | Mixing & Loading
Concentration a.s. | 1% |  | Potential inhalation exposure a.s. | 0 | mg a.s.
Inhalation rate per 8h shift | 10 | m3 | Protection factor | 1
Frequency |  | daily | Actual inhalation exposure a.s. | 0 | mg a.s.
Indicative value (75th percentile) 1) | 1.5 | mg a.s./kg a.s. handled | 8 h TWA | 0 | mg/m³
Potential inhalation exposure a.s. | 0 | mg a.s.
8 h TWA | 0 | mg/m3
Application |  |  | Application
Concentration a.s. | 1% |  | Potential inhalation exposure a.s. | 0.0247 | mg/m³
Duration 3) | 120 | min | Protection factor | 1 |  |  | A reduction of exposure duration may be considered for spot application (<2m2) provided that only a limited amount of spots are treated per site (e.g. treatment of a limited amount of insect nests per residential or public building)
Frequency |  | daily | Actual inhalation exposure a.s. | 0.0247 | mg/m³
Indicative value (75th percentile) 4) | 2.47 | mg/m³ | 8 h TWA | 0.006175 | mg/m³
Potential inhalation exposure a.s. | 0.0247 | mg/m³
8 h TWA | 0.006175 | mg/m³
Post-Application | not expected |  | Post-Application | not expected
All phases |  |  | All phases
Total potential inhalation exposure a.s. (8h TWA) | 0.006175 | mg/m³ | Total actual inhalation exposure a.s. (8h TWA) | 0.006175 | mg/m³
DERMAL EXPOSURE | TIER 1 |  | DERMAL EXPOSURE | TIER 2
Mixing & Loading |  |  | Mixing & Loading
Concentration a.s. | 1% |  | Indicative value - hand (95th percentile) 2) | 0.15 | mg a.s./kg a.s. handled | ç | Use of actual hand exposure values imply that gloves are included in tier 2!
Frequency |  | daily | Actual hand exposure a.s. | 0 | mg a.s.
Indicative value - hand (95th percentile) 2) | 24.6 | mg a.s./kg a.s. handled | Indicative value - body (95th percentile) 2) | 0.31 | mg a.s./kg a.s. handled | ç | Use of actual dermal exposure values imply that coverall is included in tier 2!
Potential hand exposure a.s. | 0 | mg a.s. | Actual body exposure a.s. | 0 | mg a.s.
Indicative value - body (95th percentile) 2) | 10.16 | mg a.s./kg a.s. handled
Potential hand exposure a.s. | 0 | mg a.s.
Total potential dermal exposure a.s. | 0 | mg a.s. | Total actual dermal exposure a.s. | 0 | mg a.s.
Application |  |  | Application
Concentration a.s. | 1% |  | Potential hand/forearm exposure a.s. | 3.276 | mg a.s.
Duration 3) | 120 | min | RMM: protective gloves | 10% |  |  | A reduction of exposure duration may be considered for spot application (<2m2) provided that only a limited amount of spots are treated per site (e.g. treatment of a limited amount of insect nests per residential or public building)
Frequency |  | daily | Actual hand/forearm exposure a.s. | 0.3276 | mg a.s.
Indicative value - hand/forearm (75th percentile) 4) | 2.73 | mg b.p./ min | Potential legs/feet/face exposure a.s. | 3.288 | mg a.s.
Potential hand/forearm exposure a.s. | 3.276 | mg a.s. | RMM: protective coverall | 10%
Indicative value - legs/feet/face (75th percentile) 4) | 2.74 | mg b.p./ min | Actual legs/feet/face exposure a.s. | 0.3288 | mg a.s.
Potential legs/feet/face exposure a.s. | 3.288 | mg a.s. | Total actual dermal exposure a.s. | 0.6564 | mg a.s.
Total potential dermal exposure a.s. | 6.564 | mg a.s.
Post-Application | not expected |  | Post-Application | not expected
All phases |  |  | All phases
Total potential dermal exposure all phases a.s. | 6.564 | mg a.s. | Total actual dermal exposure all phases a.s. | 0.6564 | mg a.s.
1) Biocides Human Health Exposure Methodology Document Version 1 (October 2015) and Pouring formulation from container into portable receiving vessel, TNsG 2007 User Guidance - powder and Mixing and Loading Model 5, TNsG 2002 User Guidance - powder
2) Project report "Joint development of a new Agricultural Operator Exposure Model (2013)" - LCHH_1 study results for mixing & loading granules into knapsack (except operator 20 who loaded into a tank)
3) Biocides Human Health Exposure Methodology Document Version 1 (October 2015)
4) Biocides Human Health Exposure Methodology Document Version 1 (October 2015) and TNsG 2007 - Hand-held flexible duster (Crack and crevice powders for fleas and ants & Broadcast powders for fleas) and Consumer spraying and dusting model 2, TNsG 2002 User Guidance - Version 1

## dusting_powered_equipment
Application number: | [6 empty] | to be adapted
Application: | Dusting with manual and/or powered (bellows or piston type) hand-held dusting equipment
| - for treatment of localised nests | [5 empty] | For the present application, the dustiness of the product is assumed to have an impact on exposure level. However, with the model data at hand this differentiation cannot be made.
| TIER 1 |  |  | TIER 2 |  |  | plausibility check with regard to application duration, size of treated area and amount of product used is recommended
Ingredient biocidal product | potential inhalation |  | potential dermal | actual inhalation | actual dermal |  | calculation of indicative values "mixing & loading granules": see spreadsheet "M&L Granules data"
| [mg/m³] |  | [mg/day] | [mg/m³] | [mg/day]
a.s. no. 1:
a.s. no. 2:
soc no. 1:
soc no. 2:
Details of exposure assessment
formulation type | powder |  |  | factor | RMM
conc. a.s. 1 | 1% |  | respiratory protection | 1 | no RMM | Respiratory protection factor |  | Coverall (penetration) |  | Gloves (penetration)
conc. a.s. 2 | % |  | penetration of coverall | 20% | coverall (type 5) | 1 | no RPE | 100% | no protection | 100% | no protection
conc. soc 1 | % |  | penetration of protective gloves | 10% | protective gloves |  | helmet/hood/mask (or comparable RPEs according to harmonized frequently used sentences: https://echa.europa.eu/documents/10162/13566/frequently_used_sentences_spc_translations.xlsx/d217b817-ddcd-1f95-286d-ffa648ceb3f9) | 10% | at least type 5, EN 13982-1 (coated c.) | 10% | protective gloves
conc. soc 2 | % |  |  |  |  | 10 | TH1/TM1 |  |  | 5% | protective gloves | according to HEEG 09: 95% default protection faktor for challenges by a solid
[6 empty] | 20 | TH2/TM2
a.s. no. 1: | [5 empty] | 40 | TH3/TM3
INHALATION EXPOSURE | TIER 1 |  | INHALATION EXPOSURE | TIER 2
Application (incl. Mixing & Loading) |  |  | Application (incl. Mixing & Loading)
Concentration a.s. | 1% |  | Potential inhalation exposure a.s. | 1.84 | mg/m³
Duration 1) | 120 | min | Protection factor | 1
Frequency |  | daily | Actual inhalation exposure a.s. | 1.84 | mg/m³
Indicative value (95th percentile) 2) | 184 | mg/m³ | 8 h TWA | 0.46 | mg/m³
Potential inhalation exposure a.s. | 1.84 | mg/m³ |  |  |  |  | A reduction of exposure duration may be considered for spot application (<2m2) provided that only a limited amount of spots are treated per site (e.g. treatment of a limited amount of insect nests per residential or public building)
8 h TWA | 0.46 | mg/m³
Post-Application | not expected |  | Post-Application | not expected
All phases |  |  | All phases
Total potential inhalation exposure a.s. (8h TWA) | 0.46 | mg/m³ | Total actual inhalation exposure a.s. (8h TWA) | 0.46 | mg/m³
DERMAL EXPOSURE | TIER 1 |  | DERMAL EXPOSURE | TIER 2
Application (incl. Mixing & Loading) |  |  | Application (incl. Mixing & Loading)
Concentration a.s. | 1% |  | Actual hand exposure (product) (95th percentile) 2) | 2.31 | mg b.p./ min | ç | Use of actual hand exposure values imply that gloves are included in tier 2!
Duration 1) | 120 | min | Actual hand exposure a.s. | 2.772 | mg a.s. |  | A reduction of exposure duration may be considered for spot application (<2m2) provided that only a limited amount of spots are treated per site (e.g. treatment of a limited amount of insect nests per residential or public building)
Frequency | daily |  | Potential body exposure a.s. | 182.4 | mg a.s.
Indicative value - hand (max. value) 2) | 31.42 | mg b.p./ min | RMM: protective coverall | 20%
Potential hand exposure a.s. | 37.704 | mg a.s. | Actual body exposure a.s. | 36.48 | mg a.s.
Indicative value - body (95th percentile) 2) | 152 | mg b.p./ min
Potential body exposure a.s. | 182.4 | mg a.s.
Total potential dermal exposure a.s. | 220.104 | mg a.s. | Total actual dermal exposure a.s. | 39.252 | mg a.s.
Post-Application |  |  | Post-Application
Concentration a.s. | 1% |  | Potential hand exposure a.s. | 1.7935 | mg a.s.
Duration 3) | 5 | min | RMM: protective gloves | 10%
Frequency | daily |  | Actual hand exposure a.s. | 0.17935 | mg a.s.
Potential hand exposure (product) 4) | 35.87 | mg / min | Potential body exposure a.s. | 0.964 | mg a.s.
Potential hand exposure a.s. | 1.7935 | mg a.s. | RMM: protective coverall | 20%
Potential body exposure (product) 4) | 19.28 | mg / min | Actual body exposure a.s. | 0.1928 | mg a.s.
Potential body exposure a.s. | 0.964 | mg a.s.
Total potential dermal exposure a.s. | 2.7575 | mg a.s. | Total actual dermal exposure a.s. | 0.37215 | mg a.s.
All phases |  |  | All phases
Total potential dermal exposure all phases a.s. | 222.8615 | mg a.s. | Total actual dermal exposure all phases a.s. | 39.6242 | mg a.s.
1) Biocides Human Health Exposure Methodology Document Version 1 (October 2015)
2) BEAT model - scenario PHI (solid); the use of the 95th percentile values are recommended by the model for all indicative values
3) expert judgement: A thorough cleaning for 20 minutes (see antifouling Reference No. 4) is not needed in case aqueous solutions are applied. 5 min shall be sufficient.
4) Recommendation no. 4 of the BPC Ad hoc Working Group on Human Exposure Cleaning of spray equipment in antifouling use (PT 21); 35.87 µl/min = 35.87 mg/min (see all phases for density correction)

## scattering_granules
Application number: | [6 empty] | to be adapted
Application: | Scattering granules
| - directly from package or from bucket with spoon or beaker | [5 empty] | For the application phase, the model from the TNsG 2007 is derived from the following simulated volunteer study: Includes crack and crevice treatment for ants in a kitchen (skirting, shelves, horizontal laminate floors) using a fine powder (45% of particles less than 75 µm) and broadcast flea treatment (carpet) using coarse granules (95% of particles greater than 180 µm).
| TIER 1 |  |  | TIER 2 |  |  | For the present application, the dustiness of the product is assumed to have an impact on exposure level. However, with the model data at hand this differentiation cannot be made. Thus, for small scale dusting and manual scattering of granules the same model parameters are recommended.
Ingredient biocidal product | potential inhalation |  | potential dermal | actual inhalation | actual dermal |  | plausibility check with regard to application duration, size of treated area and amount of product used is recommended
| [mg/m³] |  | [mg/day] | [mg/m³] | [mg/day] |  | calculation of indicative values "mixing & loading granules": see spreadsheet "M&L Granules data"
a.s. no. 1:
a.s. no. 2:
soc no. 1:
soc no. 2:
Details of exposure assessment
formulation type | granules (GR) |  |  | factor | RMM | Respiratory protection factor |  | Coverall (penetration) |  | Gloves (penetration)
conc. a.s. 1 | % |  | respiratory protection | 1 | no RMM | 1 | no RPE | 100% | no protection | 100% | no protection
conc. a.s. 2 | % |  | penetration of coverall and protective gloves | 10% | protective gloves/ coverall |  | helmet/hood/mask (or comparable RPEs according to harmonized frequently used sentences: https://echa.europa.eu/documents/10162/13566/frequently_used_sentences_spc_translations.xlsx/d217b817-ddcd-1f95-286d-ffa648ceb3f9) | 10% | at least type 5, EN 13982-1 (coated c.) | 10% | protective gloves
conc. soc 1 | % |  |  |  |  | 10 | TH1/TM1 |  |  | 5% | protective gloves | according to HEEG 09: 95% default protection faktor for challenges by a solid
conc. soc 2 | % |  |  |  |  | 20 | TH2/TM2
[6 empty] | 40 | TH3/TM3
a.s. no.1:
INHALATION EXPOSURE | TIER 1 |  | INHALATION EXPOSURE | TIER 2
Mixing & Loading | not applicable |  | Mixing & Loading | not applicable |  |  | Decanting: see calculation for mixing & loading phase of scenario "Manual spray treatment downwards - formulation type: granules"
Application |  |  | Application
Concentration a.s. | 1% |  | Potential inhalation exposure a.s. | 0.0247 | mg/m³
Duration 1) | 120 | min | Protection factor | 1 |  |  | A reduction of exposure duration may be considered for spot application (<2m2) provided that only a limited amount of spots are treated per site (e.g. treatment of a limited amount of insect nests per residential or public building)
Frequency |  | daily | Actual inhalation exposure a.s. | 0.0247 | mg/m³
Indicative value (75th percentile) 2) | 2.47 | mg/m³ | 8 h TWA | 0.006175 | mg/m³
Potential inhalation exposure a.s. | 0.0247 | mg/m³
8 h TWA | 0.006175 | mg/m³
Post-Application | not expected |  | Post-Application | not expected
All phases |  |  | All phases
Total potential inhalation exposure a.s. (8h TWA) | 0.006175 | mg/m³ | Total actual inhalation exposure a.s. (8h TWA) | 0.006175 | mg/m³
DERMAL EXPOSURE | TIER 1 |  | DERMAL EXPOSURE | TIER 2
Mixing & Loading | not applicable |  | Mixing & Loading | not applicable |  |  | Decanting: see calculation for mixing & loading phase of scenario "Manual spray treatment downwards - formulation type: granules"
Application |  |  | Application
Concentration a.s. | 1% |  | Potential hand/forearm exposure a.s. | 3.276 | mg a.s.
Duration 1) | 120 | min | RMM: protective gloves | 10% |  |  | A reduction of exposure duration may be considered for spot application (<2m2) provided that only a limited amount of spots are treated per site (e.g. treatment of a limited amount of insect nests per residential or public building)
Frequency |  | daily | Actual hand/forearm exposure a.s. | 0.3276 | mg a.s.
Indicative value - hand/forearm (75th percentile) 2) | 2.73 | mg b.p./ min | Potential legs/feet/face exposure a.s. | 3.288 | mg a.s.
Potential hand/forearm exposure a.s. | 3.276 | mg a.s. | RMM: protective coverall | 10%
Indicative value - legs/feet/face (75th percentile) 2) | 2.74 | mg b.p./ min | Actual legs/feet/face exposure a.s. | 0.3288 | mg a.s.
Potential legs/feet/face exposure a.s. | 3.288 | mg a.s. | Total actual dermal exposure a.s. | 0.6564 | mg a.s.
Total potential dermal exposure a.s. | 6.564 | mg a.s.
Post-Application | not expected |  | Post-Application | not expected
All phases |  |  | All phases
Total potential dermal exposure all phases a.s. | 6.564 | mg a.s. | Total actual dermal exposure all phases a.s. | 0.6564 | mg a.s.
1) Biocides Human Health Exposure Methodology Document Version 1 (October 2015)
2) Biocides Human Health Exposure Methodology Document Version 1 (October 2015) and TNsG 2007 - Hand-held flexible duster (Crack and crevice powders for fleas and ants & Broadcast powders for fleas) and Consumer spraying and dusting model 2, TNsG 2002 User Guidance - Version 1

## cartridge_gun_rtu
Application number: | [6 empty] | to be adapted
Application: | Application with a cartridge gun
This approach is for non-volatile components only; For volatile components, an additional assessment of vapour is necessary.
| TIER 1 |  |  | TIER 2 |  |  | As a rare event, it is assumed that the professional user gets into contact with product residues during cleaning once per day. Potential exposure from post application is as-sessed as equivalent to one opening of a cartridge.
Ingredient biocidal product | potential inhalation |  | potential dermal | actual inhalation | actual dermal
|  |  | [mg/day] |  | [mg/day]
a.s. no. 1: | not expected |  |  | not expected
a.s. no. 2: | not expected |  |  | not expected
Details of exposure assessment
formulation type | gel |  |  | factor | RMM | Gloves (penetration)
conc. a.s. 1 | % |  | penetration of protective gloves | 10% | protective gloves | 100% | no protection
conc. a.s. 2 | % |  |  |  |  | 10% | protective gloves
density of product |  | g/ml |  |  |  |  | Dimensions of bead to be adapted according to the characteristics of the cartridge nozzle
length of bead transferred to hands | 0.5 | cm |  |  |  |  | length of the strand which gets to skin during each opening/closing (consider the viscosity of the biocidal product)
diameter of bead transferred to hands | 0.158 | cm |  |  |  |  | diameter of the strand which equals the inner diameter of the nozzle
radius of product | 0.079 | cm
a.s. no. 1: | [6 empty] | Inhalation exposure to aerosols is not considered relevant.
INHALATION EXPOSURE | TIER 1 |  | INHALATION EXPOSURE | TIER 2
Mixing & Loading | not applicable |  | Mixing & Loading | not applicable
Application | not expected |  | Application | not expected
Post-Application | not expected |  | Post-Application | not expected
All phases |  |  | All phases
Total potential inhalation exposure a.s. | not expected |  | Total actual inhalation exposure a.s. | not expected
DERMAL EXPOSURE | TIER 1 |  | DERMAL EXPOSURE | TIER 2
Mixing & Loading | not applicable |  | Mixing & Loading | not applicable
Application |  |  | Application
Concentration a.s. | 1% |  | Potential hand exposure a.s. | 0 | mg a.s.
Volume of product on hands per opening/closing of the cartridge 1) | 0.0098033 | cm³ | RMM: protective gloves | 10%
Mass of product on hands | 0 | mg b.p./operation | Actual hand exposure a.s. | 0 | mg a.s.
Frequency of occurrence 2) | 10
Frequency |  | daily
Potential hand exposure (product) | 0 | mg b.p.
Potential hand exposure a.s. | 0 | mg a.s.
Total potential dermal exposure a.s. | 0 | mg a.s. | Total actual dermal exposure a.s. | 0 | mg a.s.
Post-Application 3) |  |  | Post-Application
Concentration a.s. | 1% |  | Potential hand exposure a.s. | 0 | mg a.s.
Volume of product on hands per opening/closing of the cartridge 1) | 0.0098033 | cm³ | RMM: protective gloves | 10%
Mass of product on hands | 0 | mg b.p./operation | Actual hand exposure a.s. | 0 | mg a.s.
Frequency of occurrence 2) | 1
Frequency |  | daily
Potential hand exposure (product) | 0 | mg b.p.
Potential hand exposure a.s. | 0 | mg a.s.
Total potential dermal exposure a.s. | 0 | mg a.s. | Total actual dermal exposure a.s. | 0 | mg a.s.
All phases |  |  | All phases
Total potential dermal exposure all phases a.s. | 0 | mg a.s. | Total actual dermal exposure all phases a.s. | 0 | mg a.s. |  | The density is already taken into account in the calculation.
1) V = p x (d/2)² x h, height h: expert judgement (length of the bead which gets to skin during each opening/closing considering the viscosity of the b.p.); diameter d: expert judgement (diameter of the strand which equals the inner diameter of the nozzle)
2) 5 x opening + 5 x closing, according to comparable application product Imidacloprid
3) As a rare event, it is assumed that the professional user gets into contact with product residues once per day. Potential exposure from post application is assessed as equivalent to one opening of a cartridge.

## rtu_bait_station_open_design
Application number: | [6 empty] | to be adapted
Application: | Ready-to-use bait station
| - bait accessible to hand | [5 empty] | The applicability of this approach may not be given for each individual bait station as the design of each bait station is different.
| TIER 1 |  |  | TIER 2 |  |  | As a rare event, it is expected that the contact of the b.p. to the hands might not occur more than once per day for a professional user, even if a higher number of applied baits is taken into account.
Ingredient biocidal product | potential inhalation |  | potential dermal | actual inhalation | actual dermal |  | Exposure resulting from removing and disposing of bait stations is assumed to be negligible as hands do not need to be near openings.
|  |  | [mg/day] |  | [mg/day] |  | Please note that no exposure during application is expected when additional barrier layers prevent a direct contact to the b.p. upon perforating the seals or the bait station is equipped with other additional safety measures during opening. (see scenario ready-to-use bait station - - bait inaccessible to hand due to e.g. additional barrier layer or retarded release of b.p.)
a.s. no. 1: | not expected |  |  | not expected |  |  | This approach is for non-volatile components only; For volatile components, an additional assessment of vapour is necessary.
a.s. no. 2: | not expected |  |  | not expected
Details of exposure assessment |  |  |  | factor | RMM
formulation type | ready-to-use bait box - gel |  | penetration of protective gloves | 10% | protective gloves | Gloves (penetration) |  | Solid or immobilized liquid
conc. a.s. 1 | % |  |  |  |  | 100% | no protection
conc. a.s. 2 | % |  |  |  |  | 10% | protective gloves
density of product |  | g/cm³
amount of b.p. per bait station |  | g b.p.
fraction of b.p. accessible to hands 1) | %
transfer efficiency 2) | %
a.s. no. 1:
INHALATION EXPOSURE | TIER 1 |  | INHALATION EXPOSURE | TIER 2 |  |  | Inhalation exposure to aerosols is not considered relevant.
Mixing & Loading | not applicable |  | Mixing & Loading | not applicable
Application | not expected |  | Application | not expected
Post-Application | not expected |  | Post-Application | not expected
All phases |  |  | All phases
Total potential inhalation exposure a.s. | not expected |  | Total actual inhalation exposure a.s. | not expected
DERMAL EXPOSURE | TIER 1 |  | DERMAL EXPOSURE | TIER 2
Mixing & Loading | not applicable |  | Mixing & Loading | not applicable
Application |  |  | Application
Concentration a.s. | 1% |  | Potential dermal exposure a.s. | 0 | mg a.s.
Frequency |  | daily | RMM: protective gloves | 10%
Indicative value - hand 3) | 0 | mg b.p. | Actual hand exposure a.s. | 0 | mg a.s.
Potential hand exposure a.s. | 0 | mg a.s.
Total potential dermal exposure a.s. | 0 | mg a.s. | Total actual dermal exposure a.s. | 0 | mg a.s.
Post-Application 4) | not expected |  | Post-Application | not expected
All phases |  |  | All phases
Total potential dermal exposure all phases a.s. | 0 | mg a.s. | Total actual dermal exposure all phases a.s. | 0 | mg a.s.
Total potential dermal exposure all phases a.s. - corrected with density |  | mg a.s. | Total actual dermal exposure all phases a.s. - corrected with density |  | mg a.s.
1) expert judgement
2)
3) Calculation as follows: "amount of b.p. per bait box" x "fraction of b.p. accessible to hands" x "transfer efficiency"
4) Exposure resulting from removing and disposing of lightly contaminated bait boxes (post-application phase) is assumed to be substantially lower than the assessed exposure of application phase and is included in the assessed level of exposure.

## rtu_bait_station_inaccessible
Application number: |  |  |  |  | to be adapted
Application: | Ready-to-use bait station
| - bait inaccessible to hand due to e.g. additional barrier layer or retarded release of b.p. |  |  |  | The applicability of this approach may not be given for each individual bait station as the design of each bait station is different.
| TIER 1 |  | TIER 2 |  | Please note that no exposure during application is expected when additional barrier layers prevent a direct contact to the b.p. upon perforating the seals or the bait station is equipped with other additional safety measures during opening.
Ingredient biocidal product | potential inhalation | potential dermal | actual inhalation | actual dermal | Exposure resulting from removing and disposing of bait stations is assumed to be negligible.
This approach is for non-volatile components only; For volatile components, an additional assessment of vapour is necessary.
a.s. no. 1: | not expected | not expected | not expected | not expected
a.s. no. 2: | not expected | not expected | not expected | not expected
Details of exposure assessment
formulation type | ready-to-use bait box - gel |  |  |  | Solid or immobilized liquid
conc. a.s. 1 | %
conc. a.s. 2 | %
a.s. no. 1:
INHALATION EXPOSURE | TIER 1 | INHALATION EXPOSURE | TIER 2
Mixing & Loading | not applicable | Mixing & Loading | not applicable
Application 1) | not expected | Application | not expected
Post-Application | not expected | Post-Application | not expected
All phases |  | All phases
Total potential inhalation exposure a.s. | not expected | Total actual inhalation exposure a.s. | not expected
DERMAL EXPOSURE | TIER 1 | DERMAL EXPOSURE | TIER 2
Mixing & Loading | not applicable | Mixing & Loading | not applicable
Application 2) | not expected | Application | not expected
Post-Application 3) | not expected | Post-Application | not expected
All phases |  | All phases
Total potential dermal exposure all phases a.s. | not expected | Total actual dermal exposure all phases a.s. | not expected
1) expert judgement: inhalative exposure not expected due to closed design of bait station
2) expert judgement: A direct contact is not expected due to the closed design of the bait station |  |  |  |  | e.g. additional barrier layer preventing contact of hands to b.p. during opening or release of b.p. from reservoir only after opening of any sealings
3) expert judgement: Exposure resulting from removing and disposing of bait boxes (post-application phase) is exprected to be negligible.

## refillable_bait_station_liquid
Application number: | [6 empty] | to be adapted
Application: | Refillable bait station
| - formulation type: liquid | [5 empty] | According to the HEEG Opinion 1 (HEEG Opinion on the use of available data and models for the assessment of the exposure of operators during the loading of products into vessels or systems in industrial scale), a recommended approach for repeated manual loading for small quantities is Mixing and loading model 4.
| TIER 1 |  |  | TIER 2 |  |  | plausibility check with regard to application duration, size of treated area and amount of product used is recommended
Ingredient biocidal product | potential inhalation |  | potential dermal | actual inhalation | actual dermal |  | This approach is for non-volatile components only; For volatile components, an additional assessment of vapour is necessary.
|  |  | [mg/day] |  | [mg/day]
a.s. no. 1: | not expected |  |  | not expected
a.s. no. 2: | not expected |  |  | not expected
Details of exposure assessment
formulation type | liquid formulation |  |  | factor | RMM
conc. a.s. 1 | % |  | penetration of protective gloves | 10% | protective gloves | Gloves (penetration)
conc. a.s. 2 | % |  |  |  |  | 100% | no protection
density of product |  | g/cm³ |  |  |  | 10% | protective gloves
a.s. no. 1:
INHALATION EXPOSURE | TIER 1 |  | INHALATION EXPOSURE | TIER 2
Mixing & Loading | not applicable |  | Mixing & Loading | not applicable
Application | not expected |  | Application | not expected
Post-Application | not expected |  | Post-Application | not expected
All phases |  |  | All phases
Total potential inhalation exposure a.s. | not expected |  | Total actual inhalation exposure a.s. | not expected
DERMAL EXPOSURE | TIER 1 |  | DERMAL EXPOSURE | TIER 2
Mixing & Loading | not applicable |  | Mixing & Loading | not applicable
Application |  |  | Application
Concentration a.s. | 1% |  | Potential hand exposure a.s. | 10 | mg a.s.
Number of loadings 1) | 100 |  | RMM: protective gloves | 10% |  |  | No. of loadings: to be determined separately for each product depending e.g. on target organism, application rate, treated area, amount of product used per day
Frequency |  | daily | Actual hand exposure a.s. | 1 | mg a.s. |  | A default value of 100 loadings is used for application and post-application when no information from applicant is given.
Indicative value - hand (75th percentile) 2) | 10 | mg b.p./loading
Potential hand exposure (product) | 1000 | mg b.p.
Potential hand exposure a.s. | 10 | mg a.s.
Total potential dermal exposure a.s. | 10 | mg a.s. | Total actual dermal exposure a.s. | 1 | mg a.s.
Post-Application |  |  | Post-Application
Concentration a.s. | 1% |  | Potential dermal exposure a.s. | 10 | mg a.s.
Number of loadings 1) | 100 |  | RMM: protective gloves | 10% |  |  | No. of loadings: to be determined separately for each product depending e.g. on target organism, application rate, treated area, amount of product used per day
Frequency |  | daily | Actual hand exposure a.s. | 1 | mg a.s. |  | A default value of 100 loadings is used for application and post-application when no information from applicant is given.
Indicative value - hand (75th percentile) 2) | 10 | mg b.p./loading
Potential hand exposure (product) | 1000 | mg b.p
Potential hand exposure a.s. | 10 | mg a.s.
Total potential dermal exposure a.s. | 10 | mg a.s. | Total actual dermal exposure a.s. | 1 | mg a.s.
All phases |  |  | All phases
Total potential dermal exposure all phases a.s. | 20 | mg a.s. | Total actual dermal exposure all phases a.s. | 2 | mg a.s.
Total potential dermal exposure all phases a.s. - corrected with density |  | mg a.s. | Total actual dermal exposure all phases a.s. - corrected with density |  | mg a.s.
1) Information provided by applicant
2) Human Exposure Expert Group (HEEG) opinion 1 on the use of available data and models for the assessment of the exposure of operators during the loading of products into vessels or systems in industrial scale and Biocides Human Health Exposure Methodology Document Version 1 (October 2015) and Mixing and Loading Model 4, TNsG 2002 User Guidance - Version 1 - M&L for simple loading (0,01 ml/loading assuming 1 L flasks)

## refillable_bait_station_granule
Application number: | [6 empty] | to be adapted
Application: | Refillable bait station
| - formulation type: granules | [5 empty] | plausibility check with regard to application duration, size of treated area and amount of product used is recommended
| TIER 1 |  |  | TIER 2 |  |  | This approach is for non-volatile components only; For volatile components, an additional assessment of vapour is necessary.
Ingredient biocidal product | potential inhalation |  | potential dermal | actual inhalation | actual dermal |  | calculation of indicative values "mixing & loading granules": see spreadsheet "M&L Granules data"
| [mg/day] |  | [mg/day] | [mg/day] | [mg/day]
a.s. no. 1:
a.s. no. 2:
Details of exposure assessment
formulation type | granules (GR) |  |  | factor | RMM | Respiratory protection factor |  | Gloves (penetration)
conc. a.s. 1 | % |  | respiratory protection | 1 | no protection | 1 | no RPE | 100% | no protection
conc. a.s. 2 | % |  | penetration of protective gloves | 10% | protective gloves |  | helmet/hood/mask (or comparable RPEs according to harmonized frequently used sentences: https://echa.europa.eu/documents/10162/13566/frequently_used_sentences_spc_translations.xlsx/d217b817-ddcd-1f95-286d-ffa648ceb3f9) | 10% | protective gloves
density of product |  | g/cm³ |  |  |  | 10 | TH1/TM1 | 5% | protective gloves | according to HEEG 09: 95% default protection faktor for challenges by a solid
use rate (weight per aera treated) |  | g b.p./m2 |  |  |  | 20 | TH2/TM2
area treated per day | 1500 | m2 |  |  |  | 40 | TH3/TM3
total amount of b.p. used 1) | 0 | kg b.p./day |  |  |  |  | A treated area of 1500 m2 and a corresponding total amount of b.p. used per day is taken into account when no information from applicant is given.
a.s. no. 1:
INHALATION EXPOSURE | TIER 1 |  | INHALATION EXPOSURE | TIER 2
Mixing & Loading | not applicable |  | Mixing & Loading | not applicable
Application |  |  | Application
Concentration a.s. | 1% |  | Potential inhalation exposure a.s. | 0 | mg a.s.
total amount of b.p. used 1) | 0 | kg b.p./day | Protection factor | 1 |  |  | Total amount of b.p. used: to be determined separately for each product depending e.g. on target organism, application rate, treated area, amount of product used per day
Frequency |  | daily | Actual inhalation exposure a.s. | 0 | mg a.s.
Indicative value (95th percentile) 2) | 0.052 | mg a.s./kg a.s. handled |  |  |  |  | Powder: use mixing &loading model 5: 1.5 mg a.s. / kg a.s. handled (75th percentile)
Potential inhalation exposure a.s. | 0 | mg a.s.
Post-Application |  |  | Post-Application
Concentration a.s. | 1% |  | Potential inhalation exposure a.s. | 0 | mg a.s.
total amount of product residue 1) | 0 | kg b.p./day | Protection factor | 1 |  |  | Total amount of product residue: to be determined separately for each product depending e.g. on target organism, application rate, treated area, amount of product used per day
Frequency |  | daily | Actual inhalation exposure a.s. | 0 | mg a.s. |  | By default it is assumed that half of the product amount is collected for disposal when no information from applicant is given.
Indicative value (95th percentile) 2) | 0.052 | mg a.s./kg a.s. handled
Potential inhalation exposure a.s. | 0 | mg a.s.
All phases |  |  | All phases
Total potential inhalation exposure a.s. (8h TWA) | 0 | mg a.s. | Total actual inhalation exposure a.s. | 0 | mg a.s.
DERMAL EXPOSURE | TIER 1 |  | DERMAL EXPOSURE | TIER 2
Mixing & Loading | not applicable |  | Mixing & Loading | not applicable
Application |  |  | Application |  |  |  | Powder: No dermal exposure values are available for mixing and loading powders into a portable vessel. Thus, the dermal values for mixing and loading granules into a portable vessel are recommended to be used instead. The task “mixing and loading granules into a portable vessel” is regarded to be more suitable than “mixing and loading powder into a stationary tank” because due to the stationary tank sizes especially dermal exposure to the tank walls is expected to be significantly different.
Concentration a.s. | 1% |  | Indicative value - hand (95th percentile) 2) | 0.15 | mg a.s./kg a.s. handled | ç | Use of actual hand exposure values imply that gloves are included in tier 2!
total amount of b.p. used 1) | 0 | kg b.p./day | Actual hand exposure a.s. | 0 | mg a.s. |  | Total amount of b.p. used: to be determined separately for each product depending e.g. on target organism, application rate, treated area, amount of product used per day
Frequency |  | daily | Indicative value - body (95th percentile) 2) | 0.31 | mg a.s./kg a.s. handled | ç | Use of actual dermal exposure values imply that coverall is included in tier 2!
Indicative value - hand (95th percentile) 2) | 24.6 | mg a.s./kg a.s. handled | Actual body exposure a.s. | 0 | mg a.s.
Potential hand exposure a.s. | 0 | mg a.s.
Indicative value - body (95th percentile) 2) | 10.16 | mg a.s./kg a.s. handled
Potential body exposure a.s. | 0 | mg a.s.
Total potential dermal exposure a.s. | 0 | mg a.s. | Total actual dermal exposure a.s. | 0 | mg a.s.
Post-Application |  |  | Post-Application
Concentration a.s. | 1% |  | Indicative value - hand (95th percentile) 2) | 0.15 | mg a.s./kg a.s. handled
total amount of b.p. used 1) | 0 | kg b.p./day | Actual hand exposure a.s. | 0 | mg a.s. |  | Total amount of product residue: to be determined separately for each product depending e.g. on target organism, application rate, treated area, amount of product used per day
Frequency |  | daily | Indicative value - body (95th percentile) 2) | 0.31 | mg a.s./kg a.s. handled |  | By default it is assumed that half of the product amount is collected for disposal when no information from applicant is given.
Indicative value - hand (95th percentile) 2) | 24.6 | mg a.s./kg a.s. handled | Actual body exposure a.s. | 0 | mg a.s.
Potential hand exposure a.s. | 0 | mg a.s.
Indicative value - body (95th percentile) 2) | 10.16 | mg a.s./kg a.s. handled
Potential body exposure a.s. | 0 | mg a.s.
Total potential dermal exposure a.s. | 0 | mg a.s. | Total actual dermal exposure a.s. | 0 | mg a.s.
All phases |  |  | All phases
Total potential dermal exposure all phases a.s. | 0 | mg a.s. | Total actual dermal exposure all phases a.s. | 0 | mg a.s.
Total dermal exposure all phases a.s. - corrected with density |  | mg a.s. | Total actual dermal exposure all phases a.s. - corrected with density |  | mg a.s.
1) Information provided by applicant
2) Project report "Joint development of a new Agricultural Operator Exposure Model (2013)" - LCHH_1 study results for mixing & loading granules into knapsack (except operator 20 who loaded into a tank)

## M&L Granules data
Joint development of a new Agricultural Operator Exposure Model Project Report (AOEM report) 2013; Mixing & Loading Granules
Source | Study | Op.# | a.s. | study date | detailed description | duration | ML type | package | TA | From. Type | Face shield ML | Inhalation | Pot. Hand | Act. Hand | dosimetry | Pot. Body | Act. Body | dosimetry | Head
[12 empty] | (mg a.s/kg a.s.) | (mg a.s/kg a.s.) | (mg a.s/kg a.s.) |  | (mg a.s/kg a.s.) | (mg a.s/kg a.s.) |  | (mg a.s/kg a.s.)
Project report AOEM | LCHH_1 | 2 | Azafenidin (800 g/kg) | 2000 | yes | 18-80 min | knapsack | 0,3 kg bags | 0.1 | WG | no | 0.052 | 5.207 | 0.02 | hand wash | 0.336 | 0.02 | whole body | 0.04
Project report AOEM | LCHH_1 | 4 | Azafenidin (800 g/kg) | 2000 | yes | 18-80 min | knapsack | 0,3 kg bags | 0.1 | WG | no |  | 1.656 |  | hand wash | 0.927 | 0.385 | whole body
Project report AOEM | LCHH_1 | 6 | Azafenidin (800 g/kg) | 2000 | yes | 18-80 min | knapsack | 0,3 kg bags | 0.1 | WG | no |  | 6.436 | 0.061 | hand wash | 1.634 |  | whole body | 0.04
Project report AOEM | LCHH_1 | 8 | Azafenidin (800 g/kg) | 2000 | yes | 18-80 min | knapsack | 0,3 kg bags | 0.1 | WG | no |  | 5.971 | 0.02 | hand wash | 0.707 |  | whole body | 0.04
Project report AOEM | LCHH_1 | 10 | Azafenidin (800 g/kg) | 2000 | yes | 18-80 min | knapsack | 0,3 kg bags | 0.1 | WG | no |  | 3.563 | 0.065 | hand wash | 3.676 | 0.01 | whole body | 0.04
Project report AOEM | LCHH_1 | 12 | Azafenidin (800 g/kg) | 2000 | yes | 18-80 min | knapsack | 0,3 kg bags | 0.1 | WG | no | 0.052 | 36.164 | 0.184 | hand wash | 9.142 | 0.095 | whole body | 0.04
Project report AOEM | LCHH_1 | 14 | Azafenidin (800 g/kg) | 2000 | yes | 18-80 min | knapsack | 0,3 kg bags | 0.1 | WG | no |  | 4.508 | 0.02 | hand wash | 8.612 | 0.062 | whole body
Project report AOEM | LCHH_1 | 16 | Azafenidin (800 g/kg) | 2000 | yes | 18-80 min | knapsack | 0,3 kg bags | 0.1 | WG | no |  | 2.027 | 0.091 | hand wash | 10.835 |  | whole body
Project report AOEM | LCHH_1 | 18 | Azafenidin (800 g/kg) | 2000 | yes | 18-80 min | knapsack | 0,3 kg bags | 0.1 | WG | no | 0.052 | 7.258 | 0.052 | hand wash | 0.523 | 0.063 | whole body
Project report AOEM | LCHH_1 | 20 | Azafenidin (800 g/kg) | 2000 | yes | 18-80 min | knapsack | 0,3 kg bags | 0.1 | WG | no |  | 27.689 | 1.309 | hand wash | 90.879 | 1.686 | whole body | 0.04
[12 empty] | Inhalation | Pot. Hand | Act. Hand |  | Pot. Body | Act. Body
[11 empty] | Min | 0.052 | 1.656 | 0.02 |  | 0.336 | 0.01
[11 empty] | 75th | 0.052 | 7.0525 | 0.091 |  | 9.0095 | 0.24
[11 empty] | 95th | 0.052 | 24.6016 | 0.15145 |  | 10.1578 | 0.3125
[11 empty] | Max | 0.052 | 36.164 | 1.309 |  | 90.879 | 1.686
[11 empty] | Anzahl | 3 | 10 | 9 |  | 10 | 7